## LOG
Date | Name | Sheet Name | Cells |  | Comments
2019-10-01 | Martin Hagberg | ELC_IMP-EXP |  |  | Added AFA in line with DK and NO
2017-09-12 | Martin Hagberg | ELC_IMP-EXP |  |  | Splitting external and internal (scandinavia)
2015-08-26 | Olexandr Balyk | ELC_IMP-EXP | #REF! |  | Removed starting years; the trans file contains upper bounds for capacity.
2015-08-17 | Olexandr Balyk | ELC_IMP-EXP | #REF! |  | Changed starting years to match the assumptions in the trans file.
2016-07-28 | Ida Adolfsson | ELC_IMP-EXP | D5:L8 | Ida Adolfsson | Updated with Swedish data.
2016-07-29 | Ida Adolfsson | ELC_IMP-EXP | D5:L9 |  | Updated with two power regions for Norway (NON and NOS). The AFA is based on infromation from RAMES nov 12. please see SUBRES_ELC_IMPEXP_Trans=>LIneCup Ramese 2015
|  | ELC_IMP-EXP | C33, C41 | Martin Hagberg | changed denotation finland, SF to FI

## Intro
Description
Purpose: | Transmission lines to other countries
Description:
Relevant sectors | ELC
Description of different sheets
ELC_IMP-EXP | Defines the processes and topology for transmission lines

## ELC_IMP-EXP
http://www.svk.se/contentassets/ebdeed10af72408dab6fad3c591d7922/svk-elsystemet_2016_highresloution.jpg
|  |  |  | ~FI_T |  |  |  | http://www.svk.se/drift-av-stamnatet/kontrollrummet/
| TechName | *TechDesc | Comm-IN | Comm-OUT | LIFE | START | NCAP_AFA
| *Technology Name | Technology Description | Input commodity | Output Commodity | Lifetime, years | Starting Year | Annual availability, fraction
| IMPELC-SEDE | Import of elctricity from Germany to Sweden |  | ELCC | 50 |  | 0.95
| IMPELC-SEPL | Import of elctricity from Poland to Sweden |  | ELCC | 50 |  | 0.95
| IMPELC-SELT | Import of elctricity from Litauen to Sweden |  | ELCC | 50 |  | 0.95 |  | AFA~DKE, AFA~DKW | SUBRES_ELC-IMPEXP_Trans.xlsx | LineCap:L9;L16
| EXPELC-SEDE | Export of elctricity to Germany from Sweden | ELCC |  | 50 |  | 0.95
| EXPELC-SEPL | Export of elctricity to Poland from Sweden | ELCC |  | 50 |  | 0.95
| EXPELC-SELT | Export of elctricity to Litauen from Sweden | ELCC |  | 50 |  | 0.95
~FI_Process
Sets | TechName | TechDesc | Tact | Tcap | Tslvl | PrimaryCG | Vintage
*Process Set Membership | Technology Name | Technology Description | Activity Unit | Capacity Unit | TimeSlice level of Process Activity | Primary Commodity Group | Vintage Tracking
IMP | IMPELC-SEDE | Import of elctricity from Germany to Sweden | PJ | Pja | DAYNITE
| IMPELC-SEPL | Import of elctricity from Poland to Sweden | PJ | Pja | DAYNITE
| IMPELC-SELT | Import of elctricity from Litauen to Sweden | PJ | Pja | DAYNITE
EXP | EXPELC-SEDE | Export of elctricity to Germany from Sweden | PJ | Pja | DAYNITE
| EXPELC-SEPL | Export of elctricity to Poland from Sweden | PJ | Pja | DAYNITE
| EXPELC-SELT | Export of elctricity to Litauen from Sweden | PJ | Pja | DAYNITE