## LOG
Date | Name | Sheet Name | Cells | Comments
2019-10-08 | Martin Hagberg | ELC_CCS_STO |  | Technologies did not require input. Added EFF attribute.
2019-10-08 | Martin Hagberg |  |  | Currency was missing troughout file. Added.
2019-09-30 | Martin Hagberg | Emis |  | Addded INDCO2 table for CCSIND-techs
2019-09-30 | Martin Hagberg | IND_CCS_N_CAP | C5 | Changed INDCOA to INDNGA
2019-09-30 | Martin Hagberg | ELC_CCS_N_CAP | C11 | Changed ELCWPE to ELCCOA
2019-03-11 | Mikkel Bosack Simonsen | ELC_CCS_Comm | #REF! | Applied fixed bound on balance equation to waste (no overproduction)
2018-07-25 | Mikkel Bosack Simonsen | ELC_CCS_STO | #REF! | Updated values according to Sources.
2018-03-14 | Simon Brøndum Andersen | All sheets | All cells | Added the CCS technology to the model

## Intro
Description
Purpose: | New technologies available for the power and heat sector
Description: | The data is based on the technology catalgues
Relevant sectors | ELC
Description of different sheets
CCS_Comm | Commodity definitions
CCS_processes | Process definition for new technologies
CCS_CAP | Capture technologies available for the model
Naming_convention | Description of naming convention

## ELC_CCS_Comm
~FI_Comm
Csets | CommName | CommDesc | Unit | LimType | CTSLvl | PeakTS | Ctype
*Commodity Set Membership | Commodity Name | Commodity Description | Unit | Sense of the Balance EQN. | Timeslice Level | Peak Monitoring | Electricity Indicator
ENV | CO2STODTS | Carbon storage unit DTS | kt | FX
| CO2STODGS | Carbon storage unit DGS | kt | FX
| CO2STODGA | Carbon storage unit DGA | kt | FX
| CO2STONSF | Carbon storage unit NSF | kt | FX
| CO2STODZS | Carbon storage unit DZS | kt | FX
| CO2STOSAA | Carbon storage unit SAA | kt | FX
| CO2STOSFA | Carbon storage unit SFA | kt | FX
| CO2STODHS | Carbon storage unit DHS | kt | FX
| CO2STONSA | Carbon storage unit NSA | kt | FX
| CO2STONMF | Carbon storage unit NMF | kt | FX
| CO2STONGA | Carbon storage unit NGA | kt | FX
| CO2STODHF | Carbon storage unit DHF | kt | FX
| CO2STOISL | Carbon storage unit ISL | kt | FX
| CO2STO | Carbon storage unit - total amount | kt
| CO2NSTO | Carbon storage unit - Negative - total amount | kt | FX
NRG | CO2BIOE | ELC Biogenic captured CO2 | kt | FX
| CO2FOSE | ELC Fossil captured CO2 | kt | FX
| CO2BIOI | IND Biogenic captured CO2 | kt | FX
| CO2FOSI | IND Fossil captured CO2 | kt | FX
| CO2DAC | Direct air capture CO2 | kt | FX
| CO2WSTE | ELC Waste captured CO2 | kt | FX

## ELC_CCS_Processes
~FI_Process
Sets | TechName | TechDesc | Tact | Tcap | Tslvl | PrimaryCG | Vintage
*Process Set Membership | Technology Name | Technology Description | Activity Unit | Capacity Unit | TimeSlice level of Process Activity | Primary Commodity Group | Vintage Tracking
CHP | ECCOAAPEXC5NCCSPOST | 01 Advanced Pulverized Fuel Power Plant - Coal centralised - With CCS Post-combustion | PJ | MW |  |  | YES
| ECCOAAPEXC5NCCSOXY | 01 Advanced Pulverized Fuel Power Plant - Coal centralised - With CCS Oxyfuel-combustion | PJ | MW |  |  | YES
| ECWPEAPEXC5NCCSPOST | 01 Advanced Pulverized Fuel Power Plant - Wood Pellets centralised - With CCS Post-combustion | PJ | MW |  |  | YES
| ECWPEAPEXC5NCCSOXY | 01 Advanced Pulverized Fuel Power Plant - Wood Pellets centralised - With CCS Oxyfuel-combustion | PJ | MW |  |  | YES
| ECNGAGTEXC5NCCSPOST | 05 Gas Turbine Combined Cycle - Steam Extraction centralised - With CCS Post-combustion | PJ | MW |  |  | YES
| ECNGAGTEXC5NCCSOXY | 05 Gas Turbine Combined Cycle - Steam Extraction centralised - With CCS Oxyfuel-combustion | PJ | MW |  |  | YES
| ECCPWCHBPC5NCCSPOST | 09 Biomass CHP, Steam Turbine - Woodchips Large with flue gas condensation centralised - With CCS Post-combustion | PJ | MW |  |  | YES
| ECSTRSTBPC5NCCSPOST | 09 Biomass CHP, Steam Turbine - Straw Large with flue gas condensation centralised - With CCS Post-combustion | PJ | MW |  |  | YES
| ECCPWCHBPC5NCCSOXY | 09 Biomass CHP, Steam Turbine - Woodchips Large with flue gas condensation centralised - With CCS Oxyfuel-combustion | PJ | MW |  |  | YES
| ECSTRSTBPC5NCCSOXY | 09 Biomass CHP, Steam Turbine - Straw Large with flue gas condensation centralised - With CCS Oxyfuel-combustion | PJ | MW |  |  | YES
| ECWSTBPC5NCCSPOST | 08 Waste-to-Energy CHP Plant centralised - Large - With CCS Post-combustion | PJ | MW |  |  | YES
| ECWSTBPC5NCCSOXY | 08 Waste-to-Energy CHP Plant centralised - Large - With CCS Oxyfuel-combustion | PJ | MW |  |  | YES
* | EHCPWBOC5NCCSPOST | 43 District Heating Boiler, Biomass Fired - Wood Chips centralised - With CCS Post-combustion | PJ | MW |  |  | YES
* | EHSTRBOC6NCCSPOST | 43 District Heating Boiler, Biomass Fired - Straw centralised - With CCS Post-combustion | PJ | MW |  |  | YES
* | EHWPEBOC5NCCSPOST | 43XX District Heating Boiler, Biomass Fired - wood pellets centralised - With CCS Post-combustion | PJ | MW |  |  | YES
* | EHNGABOC5NCCSPOST | 44 District Heating Boiler, Gas Fired centralised - With CCS Post-combustion | PJ | MW |  |  | YES
* | EHCPWBOC5NCCSOXY | 43 District Heating Boiler, Biomass Fired - Wood Chips centralised - With CCS Oxyfuel-combustion | PJ | MW |  |  | YES
* | EHSTRBOC6NCCSOXY | 43 District Heating Boiler, Biomass Fired - Straw centralised - With CCS Oxyfuel-combustion | PJ | MW |  |  | YES
* | EHWPEBOC5NCCSOXY | 43XX District Heating Boiler, Biomass Fired - wood pellets centralised - With CCS Oxyfuel-combustion | PJ | MW |  |  | YES
* | EHNGABOC5NCCSOXY | 44 District Heating Boiler, Gas Fired centralised - With CCS Oxyfuel-combustion | PJ | MW |  |  | YES
HPL | CCSINDCDHTGAS | Industrial heating technology Chemical HT - gas boiler - CO2 capture | PJ | MW
| CCSINDCDHTWCH | Industrial heating technology Chemical HT - Wood Chips boiler, Pellets - CO2 capture | PJ | MW
| CCSINDCDHTWPE | Industrial heating technology Chemical HT - biomass boiler automatic stoking, Pellets - CO2 capture | PJ | MW
| INDGDHTGASN1CCS | Industrial heating technology Glass & Concrete HT - Gas boiler (Steam) - new 1CCS | PJ | MW
| INDGDMTGASN1CCS | Industrial heating technology Glass & Concrete MT - Gas boiler (Steam) - new 1CCS | PJ | MW
| INDGDRHGASN1CCS | Industrial heating technology Glass & Concrete RH - Gas boiler (Steam) - new 1CCS | PJ | MW
| INDGDMTGASN2CCS | Industrial heating technology Glass & Concrete MT - Gas boiler (Steam - condensing) - new 2CCS | PJ | MW
| INDGDRHGASN2CCS | Industrial heating technology Glass & Concrete RH - Gas boiler (Steam - condensing) - new 2CCS | PJ | MW
| INDGDMTGASN3CCS | Industrial heating technology Glass & Concrete MT - Gas boiler (Hot Water) - new 3CCS | PJ | MW
| INDGDRHGASN3CCS | Industrial heating technology Glass & Concrete RH - Gas boiler (Hot Water) - new 3CCS | PJ | MW
| INDGDMTGASN4CCS | Industrial heating technology Glass & Concrete MT - Gas boiler (Hot Water - condensing) - new 4CCS | PJ | MW
| INDGDRHGASN4CCS | Industrial heating technology Glass & Concrete RH - Gas boiler (Hot Water- condensing) - new 4CCS | PJ | MW
| INDGDHTGASN5CCS | Industrial heating technology Glass & Concrete HT - Gas boiler (Direct firing) - new 5CCS | PJ | MW
| INDGDMTGASN5CCS | Industrial heating technology Glass & Concrete MT - Gas boiler (Direct firing) - new 5CCS | PJ | MW
| INDGDHTCOAN1CCS | Industrial heating technology Glass & Concrete HT - Coal boiler (Steam) - new 1CCS | PJ | MW
| INDGDMTCOAN1CCS | Industrial heating technology Glass & Concrete MT - Coal boiler (Steam) - new 1CCS | PJ | MW
| INDGDRHCOAN1CCS | Industrial heating technology Glass & Concrete RH - Coal boiler (Steam) - new 1CCS | PJ | MW
| INDGDMTCOAN2CCS | Industrial heating technology Glass & Concrete MT - Coal boiler (Hot Water) - new 2CCS | PJ | MW
| INDGDRHCOAN2CCS | Industrial heating technology Glass & Concrete RH - Coal boiler (Hot Water) - new 2CCS | PJ | MW
| CCSINDSDHTCOA | Industrial heating technology Iron & Steel HT - Coal boiler - CO2 capture | PJ | PJa
| CCSINDSDHTGAS | Industrial heating technology Iron & Steel HT - gas boiler - CO2 capture | PJ | PJa
| CCSINDSDHTWPE | Industrial heating technology Iron & Steel HT - biomass boiler automatic stoking, Pellets - CO2 capture | PJ | PJa
| CCSINDSDHTWCH | Industrial heating technology Iron & Steel HT - Wood Chips boiler, Pellets - CO2 capture | PJ | PJa
| CCSINDXDHTCOA | Industrial heating technology Aluminium HT - Coal boiler - CO2 capture | PJ | PJa
| CCSINDXDHTGAS | Industrial heating technology Aluminium HT - gas boiler - CO2 capture | PJ | PJa
| CCSINDXDHTWCH | Industrial heating technology Aluminium HT - Wood Chips boiler, Pellets - CO2 capture | PJ | PJa
| CCSINDXDHTWPE | Industrial heating technology Aluminium HT - biomass boiler automatic stoking, Pellets - CO2 capture | PJ | PJa
PRE | SUPDACELC1N | Direct air to Capturing CO2, electricity, Central | kt | kta
| SUPDACELD1N | Direct air to Capturing CO2, electricity, Decentral | kt | kta
PRE | CSTRAPDK1DTS | Transport technology by pipeline from DK1 to DTS | kt | kta |  |  |  | DK1DTS
| CSTRAPDK1DGS | Transport technology by pipeline from DK1 to DGS | kt | kta |  |  |  | DK1DGS
| CSTRAPDK1DGA | Transport technology by pipeline from DK1 to DGA | kt | kta |  |  |  | DK1DGA
| CSTRAPDK1NSF | Transport technology by pipeline from DK1 to NSF | kt | kta |  |  |  | DK1NSF
| CSTRAPDK1DHF | Transport technology by pipeline from DK1 to DHF | kt | kta |  |  |  | DK1DHF
| CSTRAPDK2DZS | Transport technology by pipeline from DK2 to DZS | kt | kta |  |  |  | DK2DZS
| CSTRAPDK2NSF | Transport technology by pipeline from DK2 to NSF | kt | kta |  |  |  | DK2NSF
| CSTRAPDK2SAA | Transport technology by pipeline from DK2 to SAA | kt | kta |  |  |  | DK2SAA
| CSTRAPDK2DHF | Transport technology by pipeline from DK2 to DHF | kt | kta |  |  |  | DK2DHF
| CSTRAPSE1SFA | Transport technology by pipeline from SE1 to SFA | kt | kta |  |  |  | SE1SFA
| CSTRAPSE1NSF | Transport technology by pipeline from SE1 to NSF | kt | kta |  |  |  | SE1NSF
| CSTRAPSE2SFA | Transport technology by pipeline from SE2 to SFA | kt | kta |  |  |  | SE2SFA
| CSTRAPSE2NSF | Transport technology by pipeline from SE2 to NSF | kt | kta |  |  |  | SE2NSF
| CSTRAPSE3SFA | Transport technology by pipeline from SE3 to SFA | kt | kta |  |  |  | SE3SFA
| CSTRAPSE3SAA | Transport technology by pipeline from SE3 to SAA | kt | kta |  |  |  | SE3SAA
| CSTRAPSE3NSF | Transport technology by pipeline from SE3 to NSF | kt | kta |  |  |  | SE3NSF
| CSTRAPSE4DZS | Transport technology by pipeline from SE4 to DZS | kt | kta |  |  |  | SE4DZS
| CSTRAPSE4NSF | Transport technology by pipeline from SE4 to NSF | kt | kta |  |  |  | SE4NSF
| CSTRAPSE4SAA | Transport technology by pipeline from SE4 to SAA | kt | kta |  |  |  | SE4SAA
| CSTRAPNO1DHS | Transport technology by pipeline from NO1 to DHS | kt | kta |  |  |  | NO1DHS
| CSTRAPNO1DGA | Transport technology by pipeline from NO1 to DGA | kt | kta |  |  |  | NO1DGA
| CSTRAPNO1NSF | Transport technology by pipeline from NO1 to NSF | kt | kta |  |  |  | NO1NSF
| CSTRAPNO2NSA | Transport technology by pipeline from NO2 to NSA | kt | kta |  |  |  | NO2NSA
| CSTRAPNO2NMF | Transport technology by pipeline from NO2 to NMF | kt | kta |  |  |  | NO2NMF
| CSTRAPNO2NSF | Transport technology by pipeline from NO2 to NSF | kt | kta |  |  |  | NO2NSF
| CSTRAPNO5NGA | Transport technology by pipeline from NO5 to NGA | kt | kta |  |  |  | NO5NGA
| CSTRAPNO5NSA | Transport technology by pipeline from NO5 to NSA | kt | kta |  |  |  | NO5NSA
| CSTRAPNO5NSF | Transport technology by pipeline from NO5 to NSF | kt | kta |  |  |  | NO5NSF
| CSTRAPNO5NMF | Transport technology by pipeline from NO5 to NMF | kt | kta |  |  |  | NO5NMF
| CSTRAPDK1DTS | Transport technology by ship from DK1 to DTS | kt | kta |  |  |  | DK1DTS
| CSTRAPDK1DGS | Transport technology by ship from DK1 to DGS | kt | kta |  |  |  | DK1DGS
| CSTRAPDK1DGA | Transport technology by ship from DK1 to DGA | kt | kta |  |  |  | DK1DGA
| CSTRAPDK1NSF | Transport technology by ship from DK1 to NSF | kt | kta |  |  |  | DK1NSF
| CSTRAPDK1DHF | Transport technology by ship from DK1 to DHF | kt | kta |  |  |  | DK1DHF
| CSTRAPDK2DZS | Transport technology by ship from DK2 to DZS | kt | kta |  |  |  | DK2DZS
| CSTRAPDK2NSF | Transport technology by ship from DK2 to NSF | kt | kta |  |  |  | DK2NSF
| CSTRAPDK2SAA | Transport technology by ship from DK2 to SAA | kt | kta |  |  |  | DK2SAA
| CSTRAPDK2DHF | Transport technology by ship from DK2 to DHF | kt | kta |  |  |  | DK2DHF
| CSTRAPSE1SFA | Transport technology by ship from SE1 to SFA | kt | kta |  |  |  | SE1SFA
| CSTRAPSE1NSF | Transport technology by ship from SE1 to NSF | kt | kta |  |  |  | SE1NSF
| CSTRAPSE2SFA | Transport technology by ship from SE2 to SFA | kt | kta |  |  |  | SE2SFA
| CSTRAPSE2NSF | Transport technology by ship from SE2 to NSF | kt | kta |  |  |  | SE2NSF
| CSTRAPSE3SFA | Transport technology by ship from SE3 to SFA | kt | kta |  |  |  | SE3SFA
| CSTRAPSE3SAA | Transport technology by ship from SE3 to SAA | kt | kta |  |  |  | SE3SAA
| CSTRAPSE3NSF | Transport technology by ship from SE3 to NSF | kt | kta |  |  |  | SE3NSF
| CSTRAPSE4DZS | Transport technology by ship from SE4 to DZS | kt | kta |  |  |  | SE4DZS
| CSTRAPSE4NSF | Transport technology by ship from SE4 to NSF | kt | kta |  |  |  | SE4NSF
| CSTRAPSE4SAA | Transport technology by ship from SE4 to SAA | kt | kta |  |  |  | SE4SAA
| CSTRAPNO1DHS | Transport technology by ship from NO1 to DHS | kt | kta |  |  |  | NO1DHS
| CSTRAPNO1DGA | Transport technology by ship from NO1 to DGA | kt | kta |  |  |  | NO1DGA
| CSTRAPNO1NSF | Transport technology by ship from NO1 to NSF | kt | kta |  |  |  | NO1NSF
| CSTRAPNO2NSA | Transport technology by ship from NO2 to NSA | kt | kta |  |  |  | NO2NSA
| CSTRAPNO2NMF | Transport technology by ship from NO2 to NMF | kt | kta |  |  |  | NO2NMF
| CSTRAPNO2NSF | Transport technology by ship from NO2 to NSF | kt | kta |  |  |  | NO2NSF
| CSTRAPNO5NGA | Transport technology by ship from NO5 to NGA | kt | kta |  |  |  | NO5NGA
| CSTRAPNO5NSA | Transport technology by ship from NO5 to NSA | kt | kta |  |  |  | NO5NSA
| CSTRAPNO5NSF | Transport technology by ship from NO5 to NSF | kt | kta |  |  |  | NO5NSF
| CSTRAPNO5NMF | Transport technology by ship from NO5 to NMF | kt | kta |  |  |  | NO5NMF
| CSTRAPISLISL | Transport technology from ISL to ISL | kt | kta |  |  |  | ISLISL
| CSSTODTS | CO2 storage - Thisted structure | kt | kta
| CSSTODGS | CO2 storage - Gassum structure | kt | kta
| CSSTODGA | CO2 storage - Gassum Aquifer | kt | kta
| CSSTONSF | CO2 storage - Norway southern hydrocarbon fields | kt | kta
| CSSTODZS | CO2 storage - Accumulated West/Southern Zealand (Havnsø, Stenlille, Rødby) | kt | kta
| CSSTOSAA | CO2 storage - Anager Greensand + Höganäs - Rya storage unit | kt | kta
| CSSTOSFA | CO2 storage - Faludden | kt | kta
| CSSTODHS | CO2 storage - Hanstholm structure | kt | kta
| CSSTONSA | CO2 storage - Norway South accumulated (Heimdal, Frigg, Krossfjord, Flensfjord, Johannes, Skade, Sognefjord, Statfjord) | kt | kta
| CSSTONMF | CO2 storage - Norway middle hydrocarbon fields | kt | kta
| CSSTONGA | CO2 storage - Gran formation | kt | kta
| CSSTODHF | CO2 storage - Danish hydrocarbon fields | kt | kta
| CSSTOISL | CO2 storage - Islandic basalt storage | kt | kta
| FT-CO2CCX | Fuel technology - From Captures CO2 to useable CCXCO2 | kt | kta

## SUP_FT_Process
~FI_T
TechName | *TechDesc | Comm-IN | Comm-OUT | EFF | COST
*Fuel Tech
*Unit
FT-CO2CCX |  | CO2BIOE | CCXCO2 | 1
CO2BIOI
CO2FOSE
CO2FOSI
CO2DAC
CO2WSTE

## SUP_DAC
~FI_T
TechName | *TechDesc | Comm-IN | Comm-IN-A | Comm-OUT | Year | START | INPUT | EFF | INVCOST | FIXOM | VAROM | CAP2ACT | AFA | Peak | LIFE | ILED | Comm-OUT-A | OUTPUT | *Source
*PlantName |  | Input name | Auxiliary Input | Output name |  | The first year when a technology is available for Investment | Related to A input | Efficiency gas to CO2 | Total cost of investment in new capacity | Annual fixed O&M cost | Annual variable O&M cost | Units of activity/unit of capacity | Annual availability/utilization factor | Fraction of capacity in peak equations | Technical life | Lead Time between investment decision and actual availability of capacity (equal to construction time) | Auxilary Output | Output in given unit/Output
*Unit | [6 empty] | PJ/kt CO2 | PJ gas /kt CO2 | MKr/kt/year | MKr/kt/year | MKr/kt | Factor | Factor |  | Years | Construction time |  | PJ/kt CO2
SUPDACELC1N | Direct air to Capturing CO2, electricity, Central | SUPELC |  | CO2DAC | 2020 | 2020 | 0.00126 |  | 5.9532 | 0.29468 |  | 1 | 0.95 |  | 20 | 1 |  |  | Danish Technology catalogues, Dansih energy agency
|  | HETC |  |  |  |  | 0.009 | [9 empty] | HETC | 0.0045
|  | SUPELC |  | CO2DAC | 2025 |  | 0.00126 |  | 5.9532 | 0.29468 |  |  | 0.95 |  | 20 | 1
|  | HETC |  |  |  |  | 0.009 | [9 empty] | HETC | 0.0045
|  | SUPELC |  | CO2DAC | 2030 |  | 0.001152 |  | 5.1027 | 0.25259 |  |  | 0.95 |  | 20 | 1
|  | HETC |  |  |  |  | 0.0072 | [9 empty] | HETC | 0.0036
|  | SUPELC |  | CO2DAC | 2040 |  | 0.00108 |  | 4.2523 | 0.21049 |  |  | 0.95 |  | 20 | 1
|  | HETC |  |  |  |  | 0.0054 | [9 empty] | HETC | 0.0027
|  | SUPELC |  | CO2DAC | 2050 |  | 0.001008 |  | 3.4018 | 0.16839 |  |  | 0.95 |  | 20 | 1
|  | HETC |  |  |  |  | 0.0054 | [9 empty] | HETC | 0.0027
SUPDACELD1N | Direct air to Capturing CO2, electricity, Decentral | SUPELC |  | CO2DAC | 2020 | 2020 | 0.00126 |  | 5.9532 | 0.29468 |  | 1 | 0.95 |  | 20 | 1 |  |  | Danish Technology catalogues, Dansih energy agency
|  | HETD |  |  |  |  | 0.009 | [9 empty] | HETD | 0.0045
|  | SUPELC |  | CO2DAC | 2025 |  | 0.00126 |  | 5.9532 | 0.29468 |  |  | 0.95 |  | 20 | 1
|  | HETD |  |  |  |  | 0.009 | [9 empty] | HETD | 0.0045
|  | SUPELC |  | CO2DAC | 2030 |  | 0.001152 |  | 5.1027 | 0.25259 |  |  | 0.95 |  | 20 | 1
|  | HETD |  |  |  |  | 0.0072 | [9 empty] | HETD | 0.0036
|  | SUPELC |  | CO2DAC | 2040 |  | 0.00108 |  | 4.2523 | 0.21049 |  |  | 0.95 |  | 20 | 1
|  | HETD |  |  |  |  | 0.0054 | [9 empty] | HETD | 0.0027
|  | SUPELC |  | CO2DAC | 2050 |  | 0.001008 |  | 3.4018 | 0.16839 |  |  | 0.95 |  | 20 | 1
|  | HETD |  |  |  |  | 0.0054 | [9 empty] | HETD | 0.0027
Note on N5: Iben Moll Rasmussen: What does this mean?
Note on R5: Rikke Næraa: All numbers are changed to a integer the value is shown in a comment box

## SUP_DAC2
TechName | *TechDesc | Comm-IN | Comm-IN-A | Comm-OUT | CURR | Year | START | INPUT | EFF | OUTPUT | INVCOST | FIXOM | VAROM | CAP2ACT | AFA | Peak | LIFE | ILED
*PlantName |  | Input name | Auxiliary Input | Output name |  |  | The first year when a technology is available for Investment | Fixed ELCC Input Share | Efficiency gas to CO2 | Output in given unit/PJ_input | Total cost of investment in new capacity | Annual fixed O&M cost | Annual variable O&M cost | Units of activity/unit of capacity | Annual availability/utilization factor | Fraction of capacity in peak equations | Technical life | Lead Time between investment decision and actual availability of capacity (equal to construction time)
*Unit |  |  |  |  | Currency unit |  |  | PJ/kt CO2 | PJ gas /kt CO2 |  | MKr/kt/year | MKr/kt | MKr/kt | Factor | Factor |  | Years | Construction time
SUPDACNGC5N | Direct air to Capturing CO2, Gas fired | SUPNGA,SUPSNG1,SUPSNG2 |  | CCXCO2 | MKr15 | 2030 | 2030 |  | 0.00881 |  | 7.449 |  | 0.273 | 1 | 0.9 |  | 30 | 2
SUPDACELC5N | Direct air to Capturing CO2, Gas and electricity fired | SUPNGA,SUPSNG1,SUPSNG2 |  | CCXCO2 | MKr15 | 2030 | 2030 |  | 0.00525 |  | 4.511 |  | 0.169 | 1 | 0.9 |  | 30 | 2
|  |  | ELCC |  | MKr15 |  |  | 0.25097
0.0058969
From: https://keith.seas.harvard.edu/files/tkg/files/keith_et_al._-_2018_-_a_process_for_capturing_co2_from_the_atmosphere.pdf
| Scenario | Gas Input (GJ/t CO2) | Electricity Input (kWh/t CO2) | C-Gas/C-Air | Capital cost USD per t co2/year | O&M (USD/ t CO2) | Levelised (USD/ t CO2)
CFR
[7 empty] | 0.075 | 0.125
| A Baseline: Gas fired -> 15 Mpa CO2 Output | 8.81 | 0 | 0.48 | 1146 | 42 | 168 | 232
| B: Baseline with Nth plant financials | 8.81 | 0 | 0.48 | 793 | 30 | 126 | 170
| C: Gas and Electricity input -> 15 Mpa CO2 Outpur | 5.25 | 366 | 0.3 | 694 | 26 | 113-124 | 152-163
| D: Gas and electricity input -> 0.1 Mpa CO2 Output assuming zero cost O2 | 5.25 | 77 | 0.3 | 609 | 23 | 94-97 | 128-130
a Gas and electrical inputs as well as levelized cost are all per ton CO2 capture from the atmosphere. b Non-energy O&M expressed as fixed per unit of capacity with variable costs including cost of make-up streams included and converted equivalent fixed costs using 90% utilization. c CRF is the average capital recovery factor defined in the section on Process Economics. Calculations assume NG at 3.5 $/GJ and a 90% utilization. For the C and D variants levelized costs are shown as a range using electricity at 30 and 60 $/MWhr
Note on P5: Iben Moll Rasmussen: What does this mean?
Note on T5: Rikke Næraa: All numbers are changed to a integer the value is shown in a comment box

## ELC_CCS_N_CAP
[7 empty] | ~FI_T | [16 empty] | From SubRes ELC_Techs the corosponding standard heating technology
TechName | *TechDesc | Comm-IN | Comm-IN-A | Comm-OUT | Comm-OUT-A | CURR | Year | START | INPUT | EFF | OUTPUT | CHPR~FX | CHPR~UP | CEH | INVCOST | FIXOM | VAROM | CAP2ACT | AFA | Peak | LIFE | ILED | EFF | INVCOST | FIXOM | VAROM | *Cb-value | CHPR~FX | CHPR~UP | CEH | *Total EFF | *Total EFF | CHPR~FX | CHPR~UP | Emis | 7.45 | DKK/EUR
*PlantName |  | Input name | Auxiliary Input | Output name | Auxilary Output |  |  | The first year when a technology is available for Investment | Fixed ELCC Input Share | Electrical EFF/ heat efficiency for HOP | Output in given unit/PJ_input | 1/Cb: Ratio of heat produced to electricity produced | 1/Cb: Ratio of heat produced to electricity produced | Cv: Ratio of electricity lost to heat gained | Total cost of investment in new capacity | Annual fixed O&M cost | Annual variable O&M cost | Units of activity/unit of capacity | Annual availability/utilization factor | Fraction of capacity in peak equations | Technical life | Lead Time between investment decision and actual availability of capacity (equal to construction time) | Electrical EFF/ heat efficiency for HOP | Total cost of investment in new capacity | Annual fixed O&M cost | Annual variable O&M cost | Backpres-sure coef-ficient | 1/Cb: Ratio of heat produced to electricity produced | 1/Cb: Ratio of heat produced to electricity produced | Cv: Ratio of electricity lost to heat gained | Total Efficiency | Total Efficiency | 1/Cb: Ratio of heat produced to electricity produced | 1/Cb: Ratio of heat produced to electricity produced
*Unit | [5 empty] | Currency unit | [8 empty] | Mkr/MW | Mkr/MW | Mkr/PJ | Factor | Factor |  | Years | Construction time |  | Mkr/MW | Mkr/MW | Mkr/PJ |  | OLD | OLD |  | OLD | NEW | NEW | NEW
ECCOAAPEXC5NCCSPOST | 01 Advanced Pulverized Fuel Power Plant - Coal centralised - With CCS Post-combustion | ELCCOA |  | ELCC |  | MKr15 | 2013 | 2030 |  | 0.35 |  |  | 1.2413 | 0.15 | 25.628 | 0.6407 | 8.0708 | 0.031536 | 0.95 | 1 | 40 | 4 | 0.46 | 15.198 | 0.42614 | 4.1389 | 0.75 |  | 1.3333 | 0.15 | 0.89444 | 0.78444 |  | 1.8699
|  |  |  | HETC |  | MKr15 | 2013
[5 empty] | CO2FOSE | MKr15 | 2013 |  |  |  | 82.302
[6 empty] | MKr15 | 2020 |  |  | 0.375 |  |  | 1.1104 | 0.15 | 23.3185 | 0.58296 | 8.4847 | [5 empty] | 0.485 | 15.1235 | 0.45892 | 4.5528 | 0.84 |  | 1.1905 | 0.15 | 0.90141 | 0.79141 |  | 1.6248
[6 empty] | MKr15 | 2030 |  |  | 0.42 |  |  | 0.90722 | 0.15 | 21.903 | 0.54757 | 8.4847 | [5 empty] | 0.52 | 14.8255 | 0.45892 | 4.5528 | 1.01 |  | 0.9901 | 0.15 | 0.90103 | 0.80103 |  | 1.2708
[6 empty] | MKr15 | 2050 |  |  | 0.435 |  |  | 0.90121 | 0.15 | 21.158 | 0.52895 | 8.4847 | [5 empty] | 0.535 | 14.0805 | 0.45892 | 4.5528 | 1.01 |  | 0.9901 | 0.15 | 0.92703 | 0.82703 |  | 1.2608
ECCOAAPEXC5NCCSOXY | 01 Advanced Pulverized Fuel Power Plant - Coal centralised - With CCS Oxyfuel-combustion | ELCCOA |  | ELCC |  | MKr15 | 2013 | 2030 |  | 0.37 |  |  | 1.1742 | 0.15 | 25.628 | 0.6407 | 4.1389 | 0.031536 | 0.95 | 1 | 40 | 4 | 0.46 | 15.198 | 0.42614 | 4.1389 | 0.75 |  | 1.3333 | 0.15 | 0.89444 | 0.80444 |  | 1.7424
|  |  |  | HETC |  | MKr15 | 2013
[5 empty] | CO2FOSE | MKr15 | 2013 |  |  |  | 85.14
[6 empty] | MKr15 | 2020 |  |  | 0.395 |  |  | 1.0542 | 0.15 | 23.3185 | 0.58296 | 4.5528 | [5 empty] | 0.485 | 15.1235 | 0.45892 | 4.5528 | 0.84 |  | 1.1905 | 0.15 | 0.90141 | 0.81141 |  | 1.5237
[6 empty] | MKr15 | 2030 |  |  | 0.43 |  |  | 0.88613 | 0.15 | 21.903 | 0.54757 | 4.5528 | [5 empty] | 0.52 | 14.8255 | 0.45892 | 4.5528 | 1.01 |  | 0.9901 | 0.15 | 0.90103 | 0.81103 |  | 1.2357
[6 empty] | MKr15 | 2050 |  |  | 0.445 |  |  | 0.88096 | 0.15 | 21.158 | 0.52895 | 4.5528 | [5 empty] | 0.535 | 14.0805 | 0.45892 | 4.5528 | 1.01 |  | 0.9901 | 0.15 | 0.92703 | 0.83703 |  | 1.2272
ECWPEAPEXC5NCCSPOST | 01 Advanced Pulverized Fuel Power Plant - Wood Pellets centralised - With CCS Post-combustion | ELCWPE |  | ELCC |  | MKr15 | 2013 | 2030 |  | 0.35 |  |  | 1.2413 | 0.15 | 25.628 | 0.6407 | 8.0708 | 0.031536 | 0.95 | 1 | 40 | 4 | 0.46 | 15.198 | 0.42614 | 4.1389 | 0.75 |  | 1.3333 | 0.15 | 0.89444 | 0.78444 |  | 1.8699
|  |  |  | HETC |  | MKr15 | 2013
[5 empty] | CO2BIOE | MKr15 | 2013 |  |  |  | 82.302
[6 empty] | MKr15 | 2020 |  |  | 0.375 |  |  | 1.1104 | 0.15 | 23.3185 | 0.58296 | 8.4847 | [5 empty] | 0.485 | 15.1235 | 0.45892 | 4.5528 | 0.84 |  | 1.1905 | 0.15 | 0.90141 | 0.79141 |  | 1.6248
[6 empty] | MKr15 | 2030 |  |  | 0.42 |  |  | 0.90722 | 0.15 | 21.903 | 0.54757 | 8.4847 | [5 empty] | 0.52 | 14.8255 | 0.45892 | 4.5528 | 1.01 |  | 0.9901 | 0.15 | 0.90103 | 0.80103 |  | 1.2708
[6 empty] | MKr15 | 2050 |  |  | 0.435 |  |  | 0.90121 | 0.15 | 21.158 | 0.52895 | 8.4847 | [5 empty] | 0.535 | 14.0805 | 0.45892 | 4.5528 | 1.01 |  | 0.9901 | 0.15 | 0.92703 | 0.82703 |  | 1.2608
ECWPEAPEXC5NCCSOXY | 01 Advanced Pulverized Fuel Power Plant - Wood Pellets centralised - With CCS Oxyfuel-combustion | ELCWPE |  | ELCC |  | MKr15 | 2013 | 2030 |  | 0.37 |  |  | 1.1742 | 0.15 | 25.628 | 0.6407 | 4.1389 | 0.031536 | 0.95 | 1 | 40 | 4 | 0.46 | 15.198 | 0.42614 | 4.1389 | 0.75 |  | 1.3333 | 0.15 | 0.89444 | 0.80444 |  | 1.7424
|  |  |  | HETC |  | MKr15 | 2013
[5 empty] | CO2BIOE | MKr15 | 2013 |  |  |  | 85.14
[6 empty] | MKr15 | 2020 |  |  | 0.395 |  |  | 1.0542 | 0.15 | 23.3185 | 0.58296 | 4.5528 | [5 empty] | 0.485 | 15.1235 | 0.45892 | 4.5528 | 0.84 |  | 1.1905 | 0.15 | 0.90141 | 0.81141 |  | 1.5237
[6 empty] | MKr15 | 2030 |  |  | 0.43 |  |  | 0.88613 | 0.15 | 21.903 | 0.54757 | 4.5528 | [5 empty] | 0.52 | 14.8255 | 0.45892 | 4.5528 | 1.01 |  | 0.9901 | 0.15 | 0.90103 | 0.81103 |  | 1.2357
[6 empty] | MKr15 | 2050 |  |  | 0.445 |  |  | 0.88096 | 0.15 | 21.158 | 0.52895 | 4.5528 | [5 empty] | 0.535 | 14.0805 | 0.45892 | 4.5528 | 1.01 |  | 0.9901 | 0.15 | 0.92703 | 0.83703 |  | 1.2272
ECNGAGTEXC5NCCSPOST | 05 Gas Turbine Combined Cycle - Steam Extraction centralised - With CCS Post-combustion | ELCNGA |  | ELCC |  | MKr15 | 2013 | 2030 |  | 0.5 |  |  | 0.54384 | 0.15 | 11.5475 | 0.28869 | 13.4514 | 0.031536 | 0.9 | 1 | 25 | 2.5 | 0.58 | 6.705 | 0.2235 | 9.3125 |  |  | 0.60131 | 0.15 | 0.85192 | 0.77192 |  | 0.70773
|  |  |  | HETC |  | MKr15 | 2013
[5 empty] | CO2FOSE | MKr15 | 2013 |  |  |  | 49.5465
[6 empty] | MKr15 | 2020 |  |  | 0.51 |  |  | 0.50427 | 0.15 | 11.3985 | 0.28496 | 13.2444 | [5 empty] | 0.59 | 6.556 | 0.21829 | 9.1056 |  |  | 0.55556 | 0.15 | 0.84718 | 0.76718 |  | 0.65121
[6 empty] | MKr15 | 2030 |  |  | 0.54 |  |  | 0.4466 | 0.15 | 11.026 | 0.27565 | 12.8306 | [5 empty] | 0.61 | 6.1835 | 0.20711 | 8.6917 |  |  | 0.5 | 0.15 | 0.85116 | 0.78116 |  | 0.57036
[6 empty] | MKr15 | 2050 |  |  | 0.56 |  |  | 0.40691 | 0.15 | 10.8025 | 0.27006 | 12.4167 | [5 empty] | 0.63 | 5.96 | 0.1937 | 8.2778 |  |  | 0.45455 | 0.15 | 0.85787 | 0.78787 |  | 0.51576
ECNGAGTEXC5NCCSOXY | 05 Gas Turbine Combined Cycle - Steam Extraction centralised - With CCS Oxyfuel-combustion | ELCNGA |  | ELCC |  | MKr15 | 2013 | 2030 |  | 0.49 |  |  | 0.55494 | 0.15 | 17.135 | 0.42837 | 9.3125 | 0.031536 | 0.9 | 1 | 25 | 2.5 | 0.58 | 6.705 | 0.2235 | 9.3125 |  |  | 0.60131 | 0.15 | 0.85192 | 0.76192 |  | 0.72374
|  |  |  | HETC |  | MKr15 | 2013
[5 empty] | CO2FOSE | MKr15 | 2013 |  |  |  | 51.255
[6 empty] | MKr15 | 2020 |  |  | 0.5 |  |  | 0.51436 | 0.15 | 14.751 | 0.36878 | 9.1056 | [5 empty] | 0.59 | 6.556 | 0.21829 | 9.1056 |  |  | 0.55556 | 0.15 | 0.84718 | 0.75718 |  | 0.66554
[6 empty] | MKr15 | 2030 |  |  | 0.52 |  |  | 0.46377 | 0.15 | 13.261 | 0.33152 | 8.6917 | [5 empty] | 0.61 | 6.1835 | 0.20711 | 8.6917 |  |  | 0.5 | 0.15 | 0.85116 | 0.76116 |  | 0.59425
[6 empty] | MKr15 | 2050 |  |  | 0.54 |  |  | 0.42199 | 0.15 | 13.0375 | 0.32594 | 8.2778 | [5 empty] | 0.63 | 5.96 | 0.1937 | 8.2778 |  |  | 0.45455 | 0.15 | 0.85787 | 0.76787 |  | 0.5364
ECCPWCHBPC5NCCSPOST | 09 Biomass CHP, Steam Turbine - Woodchips Large with flue gas condensation centralised - With CCS Post-combustion | ELCWCH |  | ELCC |  | MKr15 | 2013 | 2030 |  | 0.179 |  | 4.7486 |  |  | 35.76 | 0.894 | 11.7958 | 0.031536 | 0.9 | 1 | 25 | 1 | 0.289 | 25.33 | 0.447 | 7.8639 |  | 2.9412 |  |  | 1.139 | 1.029 |  | 4.7486
|  |  |  | HETC |  | MKr15 | 2013
[5 empty] | CO2BIOE | MKr15 | 2013 |  |  |  | 82.302
[6 empty] | MKr15 | 2020 |  |  | 0.18 |  | 4.7386 |  |  | 32.78 | 0.8195 | 11.7958 | [5 empty] | 0.29 | 24.585 | 0.447 | 7.8639 |  | 2.9412 |  |  | 1.1429 | 1.0329 |  | 4.7386
[6 empty] | MKr15 | 2030 |  |  | 0.191 |  | 4.4811 |  |  | 30.1725 | 0.75431 | 11.7958 | [5 empty] | 0.291 | 23.095 | 0.3725 | 7.8639 |  | 2.9412 |  |  | 1.1469 | 1.0469 |  | 4.4811
[6 empty] | MKr15 | 2050 |  |  | 0.191 |  | 4.4811 |  |  | 27.9375 | 0.69844 | 11.7958 | [5 empty] | 0.291 | 20.86 | 0.3725 | 7.8639 |  | 2.9412 |  |  | 1.1469 | 1.0469 |  | 4.4811
ECSTRSTBPC5NCCSPOST | 09 Biomass CHP, Steam Turbine - Straw Large with flue gas condensation centralised - With CCS Post-combustion | ELCSTR |  | ELCC |  | MKr15 | 2013 | 2030 |  | 0.2 |  | 3.5227 |  |  | 30.545 | 0.76363 | 7.8639 | 0.031536 | 0.9 | 1 | 25 | 1 | 0.31 | 20.115 | 0.894 | 3.9319 |  | 2.2727 |  |  | 1.0145 | 0.90455 |  | 3.5227
|  |  |  | HETC |  | MKr15 | 2013
[5 empty] | CO2BIOE | MKr15 | 2013 |  |  |  | 82.302
[6 empty] | MKr15 | 2020 |  |  | 0.2 |  | 3.5227 |  |  | 27.565 | 0.68913 | 7.8639 | [5 empty] | 0.31 | 19.37 | 0.894 | 3.9319 |  | 2.2727 |  |  | 1.0145 | 0.90455 |  | 3.5227
[6 empty] | MKr15 | 2030 |  |  | 0.211 |  | 3.2754 |  |  | 25.7025 | 0.64256 | 7.8639 | [5 empty] | 0.311 | 18.625 | 0.8195 | 3.9319 |  | 2.2222 |  |  | 1.0021 | 0.90211 |  | 3.2754
[6 empty] | MKr15 | 2050 |  |  | 0.211 |  | 3.2754 |  |  | 24.2125 | 0.60531 | 7.8639 | [5 empty] | 0.311 | 17.135 | 0.745 | 3.9319 |  | 2.2222 |  |  | 1.0021 | 0.90211 |  | 3.2754
ECCPWCHBPC5NCCSOXY | 09 Biomass CHP, Steam Turbine - Woodchips Large with flue gas condensation centralised - With CCS Oxyfuel-combustion | ELCWCH |  | ELCC |  | MKr15 | 2013 | 2030 |  | 0.199 |  | 4.2714 |  |  | 35.76 | 0.894 | 7.8639 | 0.031536 | 0.9 | 1 | 25 | 1 | 0.289 | 25.33 | 0.447 | 7.8639 |  | 2.9412 |  |  | 1.139 | 1.049 |  | 4.2714
|  |  |  | HETC |  | MKr15 | 2013
[5 empty] | CO2BIOE | MKr15 | 2013 |  |  |  | 85.14
[6 empty] | MKr15 | 2020 |  |  | 0.2 |  | 4.2647 |  |  | 32.78 | 0.8195 | 7.8639 | [5 empty] | 0.29 | 24.585 | 0.447 | 7.8639 |  | 2.9412 |  |  | 1.1429 | 1.0529 |  | 4.2647
[6 empty] | MKr15 | 2030 |  |  | 0.201 |  | 4.2581 |  |  | 30.1725 | 0.75431 | 7.8639 | [5 empty] | 0.291 | 23.095 | 0.3725 | 7.8639 |  | 2.9412 |  |  | 1.1469 | 1.0569 |  | 4.2581
[6 empty] | MKr15 | 2050 |  |  | 0.201 |  | 4.2581 |  |  | 27.9375 | 0.69844 | 7.8639 | [5 empty] | 0.291 | 20.86 | 0.3725 | 7.8639 |  | 2.9412 |  |  | 1.1469 | 1.0569 |  | 4.2581
ECSTRSTBPC5NCCSOXY | 09 Biomass CHP, Steam Turbine - Straw Large with flue gas condensation centralised - With CCS Oxyfuel-combustion | ELCSTR |  | ELCC |  | MKr15 | 2013 | 2030 |  | 0.22 |  | 3.2025 |  |  | 30.545 | 0.76363 | 3.9319 | 0.031536 | 0.9 | 1 | 25 | 1 | 0.31 | 20.115 | 0.894 | 3.9319 |  | 2.2727 |  |  | 1.0145 | 0.92455 |  | 3.2025
|  |  |  | HETC |  | MKr15 | 2013
[5 empty] | CO2BIOE | MKr15 | 2013 |  |  |  | 85.14
[6 empty] | MKr15 | 2020 |  |  | 0.22 |  | 3.2025 |  |  | 27.565 | 0.68913 | 3.9319 | [5 empty] | 0.31 | 19.37 | 0.894 | 3.9319 |  | 2.2727 |  |  | 1.0145 | 0.92455 |  | 3.2025
[6 empty] | MKr15 | 2030 |  |  | 0.221 |  | 3.1272 |  |  | 25.7025 | 0.64256 | 3.9319 | [5 empty] | 0.311 | 18.625 | 0.8195 | 3.9319 |  | 2.2222 |  |  | 1.0021 | 0.91211 |  | 3.1272
[6 empty] | MKr15 | 2050 |  |  | 0.221 |  | 3.1272 |  |  | 24.2125 | 0.60531 | 3.9319 | [5 empty] | 0.311 | 17.135 | 0.745 | 3.9319 |  | 2.2222 |  |  | 1.0021 | 0.91211 |  | 3.1272
ECWSTBPC5NCCSPOST | 08 Waste-to-Energy CHP Plant centralised - Large - With CCS Post-combustion | ELCWST |  | ELCC |  | MKr15 | 2013 | 2030 |  | 0.123 |  | 6.3144 |  |  | 90.145 | 2.98 | 56.9097 | 0.031536 | 0.95 | 1 | 25 | 4 | 0.233 | 79.715 | 2.98 | 52.9778 | 0.3 | 3.3333 |  |  | 1.0097 | 0.89967 |  | 6.3144
|  |  |  | HETC |  | MKr15 | 2013
[5 empty] | CO2WSTE | MKr15 | 2013 |  |  |  | 64.38
[6 empty] | MKr15 | 2020 |  |  | 0.123 |  | 6.3144 |  |  | 86.42 | 2.9055 | 56.9097 | [5 empty] | 0.233 | 78.225 | 2.9055 | 52.9778 | 0.3 | 3.3333 |  |  | 1.0097 | 0.89967 |  | 6.3144
[6 empty] | MKr15 | 2030 |  |  | 0.139 |  | 5.7314 |  |  | 78.5975 | 2.6075 | 54.8403 | [5 empty] | 0.239 | 71.52 | 2.6075 | 50.9083 | 0.3 | 3.3333 |  |  | 1.0357 | 0.93567 |  | 5.7314
[6 empty] | MKr15 | 2050 |  |  | 0.148 |  | 5.2365 |  |  | 72.6375 | 2.3095 | 54.2194 | [5 empty] | 0.248 | 65.56 | 2.3095 | 50.2875 | 0.32 | 3.125 |  |  | 1.023 | 0.923 |  | 5.2365
ECWSTBPC5NCCSOXY | 08 Waste-to-Energy CHP Plant centralised - Large - With CCS Oxyfuel-combustion | ELCWST |  | ELCC |  | MKr15 | 2013 | 2030 |  | 0.143 |  | 5.4312 |  |  | 90.145 | 2.98 | 51.7361 | 0.031536 | 0.95 | 1 | 25 | 4 | 0.233 | 79.715 | 2.98 | 52.9778 | 0.3 | 3.3333 |  |  | 1.0097 | 0.91967 |  | 5.4312
|  |  |  | HETC |  | MKr15 | 2013
[5 empty] | CO2WSTE | MKr15 | 2013 |  |  |  | 64.38
[6 empty] | MKr15 | 2020 |  |  | 0.143 |  | 5.4312 |  |  | 86.42 | 2.9055 | 51.7361 | [5 empty] | 0.233 | 78.225 | 2.9055 | 52.9778 | 0.3 | 3.3333 |  |  | 1.0097 | 0.91967 |  | 5.4312
[6 empty] | MKr15 | 2030 |  |  | 0.149 |  | 5.3468 |  |  | 78.5975 | 2.6075 | 49.6667 | [5 empty] | 0.239 | 71.52 | 2.6075 | 50.9083 | 0.3 | 3.3333 |  |  | 1.0357 | 0.94567 |  | 5.3468
[6 empty] | MKr15 | 2050 |  |  | 0.158 |  | 4.9051 |  |  | 72.6375 | 2.3095 | 49.0458 | [5 empty] | 0.248 | 65.56 | 2.3095 | 50.2875 | 0.32 | 3.125 |  |  | 1.023 | 0.933 |  | 4.9051
*ECCPWCHBPC5NCCSCLC | 09 Biomass CHP, Steam Turbine - Woodchips Large with flue gas condensation centralised - With CCS CLC-combustion | ELCWCH |  | ELCC |  | MKr15 | 2013 | 2030 |  | 0.26872 |  | 2.9412 |  |  | 14.386 | 0.35965 | 4.9875 | 0.031536 | 0.9 | 1 | 25 | 1 |  | 3.956 | 0.069 | 1.0556 |  | 2.9412
* |  |  |  | HETC |  | MKr15 | 2013
* |  |  |  |  | CO2BIOE | MKr15 | 2013 |  |  |  | 87.8198
* | [5 empty] | MKr15 | 2020 |  |  | 0.26872 |  | 2.9412 |  |  | 11.99 | 0.29975 | 4.9875 | [6 empty] | 3.795 | 0.069 | 1.0556 |  | 2.9412
* | [5 empty] | MKr15 | 2030 |  |  | 0.26872 |  | 2.9412 |  |  | 10.6425 | 0.26606 | 4.9875 | [6 empty] | 3.565 | 0.0575 | 1.0556 |  | 2.9412
* | [5 empty] | MKr15 | 2050 |  |  | 0.26872 |  | 2.9412 |  |  | 10.2975 | 0.25744 | 4.9875 | [6 empty] | 3.22 | 0.0575 | 1.0556 |  | 2.9412
*ECSTRSTBPC5NCCSCLC | 09 Biomass CHP, Steam Turbine - Straw Large with flue gas condensation centralised - With CCS CLC-combustion | ELCSTR |  | ELCC |  | MKr15 | 2013 | 2030 |  | 0.28825 |  | 2.2727 |  |  | 13.581 | 0.33953 | 4.4597 | 0.031536 | 0.9 | 1 | 25 | 1 |  | 3.151 | 0.138 | 0.52778 |  | 2.2727
* |  |  |  | HETC |  | MKr15 | 2013
* |  |  |  |  | CO2BIOE | MKr15 | 2013 |  |  |  | 87.8198
* | [5 empty] | MKr15 | 2020 |  |  | 0.28825 |  | 2.2727 |  |  | 11.185 | 0.27963 | 4.4597 | [6 empty] | 2.99 | 0.138 | 0.52778 |  | 2.2727
* | [5 empty] | MKr15 | 2030 |  |  | 0.28825 |  | 2.2727 |  |  | 9.9525 | 0.24881 | 4.4597 | [6 empty] | 2.875 | 0.1265 | 0.52778 |  | 2.2727
* | [5 empty] | MKr15 | 2050 |  |  | 0.28825 |  | 2.2727 |  |  | 9.7225 | 0.24306 | 4.4597 | [6 empty] | 2.645 | 0.115 | 0.52778 |  | 2.2727
EHCPWBOC5NCCSPOST | 43 District Heating Boiler, Biomass Fired - Wood Chips centralised - With CCS Post-combustion | ELCWCH | ELCC | HETC | CO2BIOE | MKr15 | 2013 | 2030 | 0.24444 | 1.173 | 70.1637 |  |  |  | 18.625 | 0.46563 | 6.2083 | 0.031536 | 0.9 | 1 | 20 | 1 |  | 8.195 | 0.2533 | 2.2764
|  |  | ELCC |  |  | MKr15 | 2020 |  | 0.23913 | 1.173 |  |  |  |  | 15.645 | 0.39112 | 6.2083 | [6 empty] | 7.45 | 0.24585 | 2.2764
|  |  | ELCC |  |  | MKr15 | 2030 |  | 0.20833 | 1.173 |  |  |  |  | 14.5275 | 0.36319 | 6.2083 | [6 empty] | 7.45 | 0.2384 | 2.2764
|  |  | ELCC |  |  | MKr15 | 2050 |  | 0.20833 | 1.173 |  |  |  |  | 13.7825 | 0.34456 | 6.2083 | [6 empty] | 6.705 | 0.2235 | 2.2764
EHSTRBOC6NCCSPOST | 43 District Heating Boiler, Biomass Fired - Straw centralised - With CCS Post-combustion | ELCSTR |  | HETC |  | MKr15 | 2013 | 2030 |  | 1.044 |  |  |  |  | 15.645 | 0.39112 | 6.0014 | 0.031536 | 0.9 | 1 | 25 | 1 |  | 5.215 | 0.298 | 2.0694
|  |  | ELCC |  |  | MKr15 | 2013 |  | 0.24444
[5 empty] | CO2BIOE | MKr15 | 2013 |  |  |  | 78.8333
[6 empty] | MKr15 | 2020 |  |  | 1.08 |  |  |  |  | 13.41 | 0.33525 | 6.0014 | [6 empty] | 5.215 | 0.29055 | 2.0694
|  |  | ELCC |  |  | MKr15 | 2020 |  | 0.23913
[6 empty] | MKr15 | 2030 |  |  | 1.08 |  |  |  |  | 11.5475 | 0.28869 | 6.0014 | [6 empty] | 4.47 | 0.2682 | 2.0694
|  |  | ELCC |  |  | MKr15 | 2030 |  | 0.20833
[6 empty] | MKr15 | 2050 |  |  | 1.08 |  |  |  |  | 11.5475 | 0.28869 | 6.0014 | [6 empty] | 4.47 | 0.2384 | 2.0694
|  |  | ELCC |  |  | MKr15 | 2050 |  | 0.20833
EHWPEBOC5NCCSPOST | 43XX District Heating Boiler, Biomass Fired - wood pellets centralised - With CCS Post-combustion | ELCWPE |  | HETC |  | MKr15 | 2013 | 2030 |  | 1.024 |  |  |  |  | 17.88 | 0.447 | 6.0014 | 0.031536 | 0.9 | 1 | 25 | 1 |  | 7.45 | 0.2533 | 2.0694
|  |  | ELCC |  |  | MKr15 | 2013 |  | 0.24444
[5 empty] | CO2BIOE | MKr15 | 2013 |  |  |  | 78.8333 |  |  |  | 15.645 | 0.39112 | 6.0014 | [6 empty] | 7.45 | 0.24585 | 2.0694
[6 empty] | MKr15 | 2020 |  |  | 1.024
|  |  | ELCC |  |  | MKr15 | 2020 |  | 0.23913
[6 empty] | MKr15 | 2030 |  |  | 1.024 |  |  |  |  | 13.7825 | 0.34456 | 6.0014 | [6 empty] | 6.705 | 0.23095 | 2.0694
|  |  | ELCC |  |  | MKr15 | 2030 |  | 0.20833
[6 empty] | MKr15 | 2050 |  |  | 1.024 |  |  |  |  | 13.0375 | 0.32594 | 6.0014 | [6 empty] | 5.96 | 0.2086 | 2.0694
|  |  | ELCC |  |  | MKr15 | 2050 |  | 0.20833
EHNGABOC5NCCSPOST | 44 District Heating Boiler, Gas Fired centralised - With CCS Post-combustion | ELCNGA |  | HETC |  | MKr15 | 2013 | 2030 |  | 1.05 |  |  |  |  | 10.877 | 0.27192 | 6.2083 | 0.031536 | 0.9 | 1 | 25 | 0.5 |  | 0.447 | 0.0149 | 2.2764
|  |  | ELCC |  |  | MKr15 | 2013 |  | 0.24444
[5 empty] | CO2FOSE | MKr15 | 2013 |  |  |  | 47.1871
[6 empty] | MKr15 | 2020 |  |  | 1.05 |  |  |  |  | 8.642 | 0.21605 | 6.2083 | [6 empty] | 0.447 | 0.014528 | 2.2764
|  |  | ELCC |  |  | MKr15 | 2020 |  | 0.23913
[6 empty] | MKr15 | 2030 |  |  | 1.05 |  |  |  |  | 7.45 | 0.18625 | 6.0014 | [6 empty] | 0.3725 | 0.014155 | 2.0694
|  |  | ELCC |  |  | MKr15 | 2030 |  | 0.20833
[6 empty] | MKr15 | 2050 |  |  | 1.05 |  |  |  |  | 7.45 | 0.18625 | 6.2083 | [6 empty] | 0.3725 | 0.012665 | 2.2764
|  |  | ELCC |  |  | MKr15 | 2050 |  | 0.20833
EHCPWBOC5NCCSOXY | 43 District Heating Boiler, Biomass Fired - Wood Chips centralised - With CCS Oxyfuel-combustion | ELCWCH |  | HETC |  | MKr15 | 2013 | 2030 |  | 1.173 |  |  |  |  | 18.625 | 0.46563 | 1.0347 | 0.031536 | 0.9 | 1 | 20 | 1 |  | 8.195 | 0.2533 | 2.2764
|  |  | ELCC |  |  | MKr15 | 2013 |  | 0.2
[5 empty] | CO2BIOE | MKr15 | 2013 |  |  |  | 72.5831
[6 empty] | MKr15 | 2020 |  |  | 1.173 |  |  |  |  | 15.645 | 0.39112 | 1.0347 | [6 empty] | 7.45 | 0.24585 | 2.2764
|  |  | ELCC |  |  | MKr15 | 2020 |  | 0.19565
[6 empty] | MKr15 | 2030 |  |  | 1.173 |  |  |  |  | 14.5275 | 0.36319 | 1.0347 | [6 empty] | 7.45 | 0.2384 | 2.2764
|  |  | ELCC |  |  | MKr15 | 2030 |  | 0.1875
[6 empty] | MKr15 | 2050 |  |  | 1.173 |  |  |  |  | 13.7825 | 0.34456 | 1.0347 | [6 empty] | 6.705 | 0.2235 | 2.2764
|  |  | ELCC |  |  | MKr15 | 2050 |  | 0.1875
EHSTRBOC6NCCSOXY | 43 District Heating Boiler, Biomass Fired - Straw centralised - With CCS Oxyfuel-combustion | ELCSTR |  | HETC |  | MKr15 | 2013 | 2030 |  | 1.044 |  |  |  |  | 15.645 | 0.39112 | 0.82778 | 0.031536 | 0.9 | 1 | 25 | 1 |  | 5.215 | 0.298 | 2.0694
|  |  | ELCC |  |  | MKr15 | 2013 |  | 0.2
[5 empty] | CO2BIOE | MKr15 | 2013 |  |  |  | 81.5517
[6 empty] | MKr15 | 2020 |  |  | 1.08 |  |  |  |  | 13.41 | 0.33525 | 0.82778 | [6 empty] | 5.215 | 0.29055 | 2.0694
|  |  | ELCC |  |  | MKr15 | 2020 |  | 0.19565
[6 empty] | MKr15 | 2030 |  |  | 1.08 |  |  |  |  | 11.5475 | 0.28869 | 0.82778 | [6 empty] | 4.47 | 0.2682 | 2.0694
|  |  | ELCC |  |  | MKr15 | 2030 |  | 0.1875
[6 empty] | MKr15 | 2050 |  |  | 1.024 |  |  |  |  | 11.5475 | 0.28869 | 0.82778 | [6 empty] | 4.47 | 0.2384 | 2.0694
|  |  | ELCC |  |  | MKr15 | 2050 |  | 0.1875
EHWPEBOC5NCCSOXY | 43XX District Heating Boiler, Biomass Fired - wood pellets centralised - With CCS Oxyfuel-combustion | ELCWPE |  | HETC |  | MKr15 | 2013 | 2030 |  | 1.024 |  |  |  |  | 17.88 | 0.447 | 0.82778 | 0.031536 | 0.9 | 1 | 25 | 1 |  | 7.45 | 0.2533 | 2.0694
|  |  | ELCC |  |  | MKr15 | 2013 |  | 0.2
[5 empty] | CO2BIOE | MKr15 | 2013 |  |  |  | 83.1445
[6 empty] | MKr15 | 2020 |  |  | 1.024 |  |  |  |  | 15.645 | 0.39112 | 0.82778 | [6 empty] | 7.45 | 0.24585 | 2.0694
|  |  | ELCC |  |  | MKr15 | 2020 |  | 0.19565
[6 empty] | MKr15 | 2030 |  |  | 1.024 |  |  |  |  | 13.7825 | 0.34456 | 0.82778 | [6 empty] | 6.705 | 0.23095 | 2.0694
|  |  | ELCC |  |  | MKr15 | 2030 |  | 0.1875
[6 empty] | MKr15 | 2050 |  |  | 1.024 |  |  |  |  | 13.0375 | 0.32594 | 0.82778 | [6 empty] | 5.96 | 0.2086 | 2.0694
|  |  | ELCC |  |  | MKr15 | 2050 |  | 0.1875
EHNGABOC5NCCSOXY | 44 District Heating Boiler, Gas Fired centralised - With CCS Oxyfuel-combustion | ELCNGA |  | HETC |  | MKr15 | 2013 | 2030 |  | 1.05 |  |  |  |  | 10.877 | 0.27192 | 1.0347 | 0.031536 | 0.9 | 1 | 25 | 0.5 |  | 0.447 | 0.0149 | 2.2764
|  |  | ELCC |  |  | MKr15 | 2013 |  | 0.2
[5 empty] | CO2FOSE | MKr15 | 2013 |  |  |  | 48.8143
[6 empty] | MKr15 | 2020 |  |  | 1.05 |  |  |  |  | 8.642 | 0.21605 | 1.0347 | [6 empty] | 0.447 | 0.014528 | 2.2764
|  |  | ELCC |  |  | MKr15 | 2020 |  | 0.19565
[6 empty] | MKr15 | 2030 |  |  | 1.05 |  |  |  |  | 7.45 | 0.18625 | 0.82778 | [6 empty] | 0.3725 | 0.014155 | 2.0694
|  |  | ELCC |  |  | MKr15 | 2030 |  | 0.1875
[6 empty] | MKr15 | 2050 |  |  | 1.05 |  |  |  |  | 7.45 | 0.18625 | 1.0347 | [6 empty] | 0.3725 | 0.012665 | 2.2764
|  |  | ELCC |  |  | MKr15 | 2050 |  | 0.1875
Note on AE4: Iben Moll Rasmussen: The backpressure coefficient is defined as the maximum power generating capacity in backpressure mode divided by the maximum heat capacity
Note on T5: Iben Moll Rasmussen: What does this mean?
Note on X5: Rikke Næraa: All numbers are changed to a integer the value is shown in a comment box
Note on X6: Rikke Næraa: 4.5
Note on X12: Rikke Næraa: 4.5
Note on X18: Rikke Næraa: 4.5
Note on X24: Rikke Næraa: 4.5
Note on X66: Rikke Næraa: 4.5
Note on M68: Mikkel Bosack Simonsen: Assumed Co2 content in waste similar to coal per energy unit and 50 % is renewable
Note on X72: Rikke Næraa: 4.5
Note on M74: Mikkel Bosack Simonsen: Assumed Co2 content in waste similar to coal per energy unit and 50 % is renewable

## IND_CCS
From Danish enviroment inventory 2020 (data from 2018) and demand projection for high temperature heat demand in cement industry
[8 empty] | ~FI_T | [15 empty] | CCS specific costs and changes in facilities relativew changes compared to reference technology | [13 empty] | Cement process related emissions | 1297.9768 | kt CO2e
*Techname findings | TechName | *TechDesc | CURR | Comm-IN | Comm-IN-A | Comm-OUT | Comm-OUT-A | YEAR | START | EFF | LIFE | INVCOST | FIXOM | VAROM | CAP2ACT | AFA | FLO_MARK | Share-I | INPUT | OUTPUT | ILED | *COP | *EFF Original | EFF | Heat demand per MW output | ELCC demand | INVCOST | FIXOM | VAROM | CAP2ACT | AFA | FLO_MARK | Share-I | VDA_FLOP | CO2 emission from input fuel | CO2 emissions from process | t CO2/hour captured per Mw | Cement higt temperature demand (2018) | 5.1862 | PJ
| *PlantName | [33 empty] | kt/PJ output | kt/PJ output
| * | [10 empty] | Mkr/MW | Mkr/MW/year | Mkr/PJ | Factor | Factor | [10 empty] | Mkr/MW | Mkr/MW/year | Mkr/PJ | Factor | Factor
INDGDHTGASN1 | INDGDHTGASN1CCS | Industrial heating technology Glass & Concrete HT - Gas boiler (Steam) - new 1CCS | MKr15 | INDNGA, INDBGA, INDSNG1, INDSNG2, INDLPG |  | IGDHT |  | 2020 | 2020 | 0.43649 | 25 | 25.5241 | 0.76843 | 2.8637 | 0.031536 | 0.95 | 1 |  |  |  | 3 |  | 0.92 | -0.48351 | 0.93615 |  | 25.1177 | 0.75353 | 0.58736 | 0.031536 |  |  |  |  | 61.9022 | 250.2742 | 1.1238
INDGDHTGASN1 |  |  |  |  | INDELC |  |  | 2020 | [10 empty] | 0.028096 | [6 empty] | 0.028096
INDGDHTGASN1 | * | [5 empty] | INDGWH | 2020 | [11 empty] | 0.38
INDGDHTGASN1 | [6 empty] | CO2FOSI | 2020 | [11 empty] | 312.1764
INDGDHTGASN1 |  |  |  | INDNGA, INDBGA, INDSNG1, INDSNG2, INDLPG |  | IGDHT |  | 2030 |  | 0.48327 |  | 22.0609 | 0.66582 | 2.6568 | [6 empty] | 3 |  | 0.93 | -0.44673 | 0.80744 |  | 21.7223 | 0.65167 | 0.58736 | [5 empty] | 61.2366 | 250.2742 | 1.1214
INDGDHTGASN1 |  |  |  |  | INDELC |  |  | 2030 | [10 empty] | 0.024672 | [6 empty] | 0.024672
INDGDHTGASN1 | * | [5 empty] | INDGWH | 2030 | [11 empty] | 0.37
INDGDHTGASN1 | [6 empty] | CO2FOSI | 2030 | [11 empty] | 311.5108
INDGDHTGASN1 |  |  |  | INDNGA, INDBGA, INDSNG1, INDSNG2, INDLPG |  | IGDHT |  | 2050 |  | 0.51517 |  | 15.3457 | 0.46288 | 2.6568 | [6 empty] | 3 |  | 0.94 | -0.42483 | 0.7386 |  | 15.007 | 0.45021 | 0.58736 | [5 empty] | 60.5851 | 250.2742 | 1.1191
INDGDHTGASN1 |  |  |  |  | INDELC |  |  | 2050 | [10 empty] | 0.020144 | [6 empty] | 0.020144
INDGDHTGASN1 | * | [5 empty] | INDGWH | 2050 | [11 empty] | 0.36
INDGDHTGASN1 | [6 empty] | CO2FOSI | 2050 | [11 empty] | 310.8593
INDGDMTGASN1 | INDGDMTGASN1CCS | Industrial heating technology Glass & Concrete MT - Gas boiler (Steam) - new 1CCS | MKr15 | INDNGA, INDBGA, INDSNG1, INDSNG2, INDLPG |  | IGDMT |  | 2020 | 2020 | 0.76343 | 25 | 5.387 | 0.16432 | 2.8637 | 0.031536 | 0.95 | 0.97 |  |  |  | 3 |  | 0.92 | -0.15657 | 0.18563 |  | 4.9806 | 0.14942 | 0.58736 | 0.031536 |  |  |  |  | 61.9022 | 0 | 0.22285
INDGDMTGASN1 |  |  |  |  | INDELC |  |  | 2020 | [10 empty] | 0.0055712 | [6 empty] | 0.0055712
INDGDMTGASN1 | * | [5 empty] | INDGWH | 2020 | [11 empty] | 0.28
INDGDMTGASN1 | [6 empty] | CO2FOSI | 2020 | [11 empty] | 61.9022
INDGDMTGASN1 |  |  |  | INDNGA, INDBGA, INDSNG1, INDSNG2, INDLPG |  | IGDMT |  | 2030 |  | 0.79302 |  | 4.6088 | 0.14226 | 2.6568 | [6 empty] | 3 |  | 0.93 | -0.13698 | 0.15873 |  | 4.2701 | 0.1281 | 0.58736 | [5 empty] | 61.2366 | 0 | 0.22045
INDGDMTGASN1 |  |  |  |  | INDELC |  |  | 2030 | [10 empty] | 0.0048499 | [6 empty] | 0.0048499
INDGDMTGASN1 | * | [5 empty] | INDGWH | 2030 | [11 empty] | 0.27
INDGDMTGASN1 | [6 empty] | CO2FOSI | 2030 | [11 empty] | 61.2366
INDGDMTGASN1 |  |  |  | INDNGA, INDBGA, INDSNG1, INDSNG2, INDLPG |  | IGDMT |  | 2050 |  | 0.81416 |  | 3.2634 | 0.10041 | 2.6568 | [6 empty] | 3 |  | 0.94 | -0.12584 | 0.14395 |  | 2.9248 | 0.087744 | 0.58736 | [5 empty] | 60.5851 | 0 | 0.21811
INDGDMTGASN1 |  |  |  |  | INDELC |  |  | 2050 | [10 empty] | 0.0039259 | [6 empty] | 0.0039259
INDGDMTGASN1 | * | [5 empty] | INDGWH | 2050 | [11 empty] | 0.26
INDGDMTGASN1 | [6 empty] | CO2FOSI | 2050 | [11 empty] | 60.5851
INDGDRHGASN1 | INDGDRHGASN1CCS | Industrial heating technology Glass & Concrete RH - Gas boiler (Steam) - new 1CCS | MKr15 | INDNGA, INDBGA, INDSNG1, INDSNG2, INDLPG |  | IGDRH |  | 2020 | 2020 | 0.76343 | 25 | 5.387 | 0.16432 | 2.8637 | 0.031536 | 0.95 | 1 |  |  |  | 3 |  | 0.92 | -0.15657 | 0.18563 |  | 4.9806 | 0.14942 | 0.58736 | 0.031536 |  |  |  |  | 61.9022 | 0 | 0.22285
INDGDRHGASN1 |  |  |  |  | INDELC |  |  | 2020 | [10 empty] | 0.0055712 | [6 empty] | 0.0055712
INDGDRHGASN1 | * | [5 empty] | INDGWH | 2020 | [11 empty] | 0.08
INDGDRHGASN1 | [6 empty] | CO2FOSI | 2020 | [11 empty] | 61.9022
INDGDRHGASN1 |  |  |  | INDNGA, INDBGA, INDSNG1, INDSNG2, INDLPG |  | IGDRH |  | 2030 |  | 0.79302 |  | 4.6088 | 0.14226 | 2.6568 | [6 empty] | 3 |  | 0.93 | -0.13698 | 0.15873 |  | 4.2701 | 0.1281 | 0.58736 | [5 empty] | 61.2366 | 0 | 0.22045
INDGDRHGASN1 |  |  |  |  | INDELC |  |  | 2030 | [10 empty] | 0.0048499 | [6 empty] | 0.0048499
INDGDRHGASN1 | * | [5 empty] | INDGWH | 2030 | [11 empty] | 0.07
INDGDRHGASN1 | [6 empty] | CO2FOSI | 2030 | [11 empty] | 61.2366
INDGDRHGASN1 |  |  |  | INDNGA, INDBGA, INDSNG1, INDSNG2, INDLPG |  | IGDRH |  | 2050 |  | 0.81416 |  | 3.2634 | 0.10041 | 2.6568 | [6 empty] | 3 |  | 0.94 | -0.12584 | 0.14395 |  | 2.9248 | 0.087744 | 0.58736 | [5 empty] | 60.5851 | 0 | 0.21811
INDGDRHGASN1 |  |  |  |  | INDELC |  |  | 2050 | [10 empty] | 0.0039259 | [6 empty] | 0.0039259
INDGDRHGASN1 | * | [5 empty] | INDGWH | 2050 | [11 empty] | 0.06
INDGDRHGASN1 | [6 empty] | CO2FOSI | 2050 | [11 empty] | 60.5851
INDGDMTGASN2 | INDGDMTGASN2CCS | Industrial heating technology Glass & Concrete MT - Gas boiler (Steam - condensing) - new 2CCS | MKr15 | INDNGA, INDBGA, INDSNG1, INDSNG2, INDLPG |  | IGDMT |  | 2020 | 2020 | 0.86537 | 25 | 4.9838 | 0.151 | 2.8637 | 0.031536 | 0.95 | 0 |  |  |  | 3 |  | 1.01 | -0.14463 | 0.16909 |  | 4.5368 | 0.1361 | 0.58736 | 0.031536 |  |  |  |  | 56.3861 | 0 | 0.20299
INDGDMTGASN2 |  |  |  |  | INDELC |  |  | 2020 | [10 empty] | 0.0050748 | [6 empty] | 0.0050748
INDGDMTGASN2 | * | [5 empty] | INDGWH | 2020 | [11 empty] | 0.19
INDGDMTGASN2 | [6 empty] | CO2FOSI | 2020 | [11 empty] | 56.3861
INDGDMTGASN2 |  |  |  | INDNGA, INDBGA, INDSNG1, INDSNG2, INDLPG |  | IGDMT |  | 2030 |  | 0.90465 |  | 4.2281 | 0.12982 | 2.6568 | [6 empty] | 3 |  | 1.03 | -0.12535 | 0.14331 |  | 3.8556 | 0.11567 | 0.58736 | [5 empty] | 55.2913 | 0 | 0.19905
INDGDMTGASN2 |  |  |  |  | INDELC |  |  | 2030 | [10 empty] | 0.0043791 | [6 empty] | 0.0043791
INDGDMTGASN2 | * | [5 empty] | INDGWH | 2030 | [11 empty] | 0.17
INDGDMTGASN2 | [6 empty] | CO2FOSI | 2030 | [11 empty] | 55.2913
INDGDMTGASN2 |  |  |  | INDNGA, INDBGA, INDSNG1, INDSNG2, INDLPG |  | IGDMT |  | 2050 |  | 0.91388 |  | 3.0417 | 0.092742 | 2.6568 | [6 empty] | 3 |  | 1.03 | -0.11612 | 0.13137 |  | 2.6692 | 0.080077 | 0.58736 | [5 empty] | 55.2913 | 0 | 0.19905
INDGDMTGASN2 |  |  |  |  | INDELC |  |  | 2050 | [10 empty] | 0.0035829 | [6 empty] | 0.0035829
INDGDMTGASN2 | * | [5 empty] | INDGWH | 2050 | [11 empty] | 0.17
INDGDMTGASN2 | [6 empty] | CO2FOSI | 2050 | [11 empty] | 55.2913
INDGDRHGASN2 | INDGDRHGASN2CCS | Industrial heating technology Glass & Concrete RH - Gas boiler (Steam - condensing) - new 2CCS | MKr15 | INDNGA, INDBGA, INDSNG1, INDSNG2, INDLPG |  | IGDRH |  | 2020 | 2020 | 0.86537 | 25 | 4.9838 | 0.151 | 2.8637 | 0.031536 | 0.95 | 0 |  |  |  | 3 |  | 1.01 | -0.14463 | 0.16909 |  | 4.5368 | 0.1361 | 0.58736 | 0.031536 |  |  |  |  | 56.3861 | 0 | 0.20299
INDGDRHGASN2 |  |  |  |  | INDELC |  |  | 2020 | [10 empty] | 0.0050748 | [6 empty] | 0.0050748
INDGDRHGASN2 | * | [5 empty] | INDGWH | 2020 | [11 empty] | -0.01
INDGDRHGASN2 | [6 empty] | CO2FOSI | 2020 | [11 empty] | 56.3861
INDGDRHGASN2 |  |  |  | INDNGA, INDBGA, INDSNG1, INDSNG2, INDLPG |  | IGDRH |  | 2030 |  | 0.90465 |  | 4.2281 | 0.12982 | 2.6568 | [6 empty] | 3 |  | 1.03 | -0.12535 | 0.14331 |  | 3.8556 | 0.11567 | 0.58736 | [5 empty] | 55.2913 | 0 | 0.19905
INDGDRHGASN2 |  |  |  |  | INDELC |  |  | 2030 | [10 empty] | 0.0043791 | [6 empty] | 0.0043791
INDGDRHGASN2 | * | [5 empty] | INDGWH | 2030 | [11 empty] | -0.03
INDGDRHGASN2 | [6 empty] | CO2FOSI | 2030 | [11 empty] | 55.2913
INDGDRHGASN2 |  |  |  | INDNGA, INDBGA, INDSNG1, INDSNG2, INDLPG |  | IGDRH |  | 2050 |  | 0.91388 |  | 3.0417 | 0.092742 | 2.6568 | [6 empty] | 3 |  | 1.03 | -0.11612 | 0.13137 |  | 2.6692 | 0.080077 | 0.58736 | [5 empty] | 55.2913 | 0 | 0.19905
INDGDRHGASN2 |  |  |  |  | INDELC |  |  | 2050 | [10 empty] | 0.0035829 | [6 empty] | 0.0035829
INDGDRHGASN2 | * | [5 empty] | INDGWH | 2050 | [11 empty] | -0.03
INDGDRHGASN2 | [6 empty] | CO2FOSI | 2050 | [11 empty] | 55.2913
INDGDMTGASN3 | INDGDMTGASN3CCS | Industrial heating technology Glass & Concrete MT - Gas boiler (Hot Water) - new 3CCS | MKr15 | INDNGA, INDBGA, INDSNG1, INDSNG2, INDLPG |  | IGDMT |  | 2020 | 2020 | 0.77485 | 25 | 5.2522 | 0.16271 | 2.8637 | 0.031536 | 0.95 | 0.5 |  |  |  | 3 |  | 0.93 | -0.15515 | 0.18364 |  | 4.9271 | 0.14781 | 0.58736 | 0.031536 |  |  |  |  | 61.2366 | 0 | 0.22045
INDGDMTGASN3 |  |  |  |  | INDELC |  |  | 2020 | [10 empty] | 0.0055113 | [6 empty] | 0.0055113
INDGDMTGASN3 | * | [5 empty] | INDGWH | 2020 | [11 empty] | 0.27
INDGDMTGASN3 | [6 empty] | CO2FOSI | 2020 | [11 empty] | 61.2366
INDGDMTGASN3 |  |  |  | INDNGA, INDBGA, INDSNG1, INDSNG2, INDLPG |  | IGDMT |  | 2030 |  | 0.80428 |  | 4.4956 | 0.1409 | 2.6568 | [6 empty] | 3 |  | 0.94 | -0.13572 | 0.15704 |  | 4.2247 | 0.12674 | 0.58736 | [5 empty] | 60.5851 | 0 | 0.21811
INDGDMTGASN3 |  |  |  |  | INDELC |  |  | 2030 | [10 empty] | 0.0047983 | [6 empty] | 0.0047983
INDGDMTGASN3 | * | [5 empty] | INDGWH | 2030 | [11 empty] | 0.26
INDGDMTGASN3 | [6 empty] | CO2FOSI | 2030 | [11 empty] | 60.5851
INDGDMTGASN3 |  |  |  | INDNGA, INDBGA, INDSNG1, INDSNG2, INDLPG |  | IGDMT |  | 2050 |  | 0.82532 |  | 3.1649 | 0.099486 | 2.6568 | [6 empty] | 3 |  | 0.95 | -0.12468 | 0.14243 |  | 2.894 | 0.086821 | 0.58736 | [5 empty] | 59.9474 | 0 | 0.21581
INDGDMTGASN3 |  |  |  |  | INDELC |  |  | 2050 | [10 empty] | 0.0038846 | [6 empty] | 0.0038846
INDGDMTGASN3 | * | [5 empty] | INDGWH | 2050 | [11 empty] | 0.25
INDGDMTGASN3 | [6 empty] | CO2FOSI | 2050 | [11 empty] | 59.9474
INDGDRHGASN3 | INDGDRHGASN3CCS | Industrial heating technology Glass & Concrete RH - Gas boiler (Hot Water) - new 3CCS | MKr15 | INDNGA, INDBGA, INDSNG1, INDSNG2, INDLPG |  | IGDRH |  | 2020 | 2020 | 0.77485 | 25 | 5.2522 | 0.16271 | 2.8637 | 0.031536 | 0.95 | 1 |  |  |  | 3 |  | 0.93 | -0.15515 | 0.18364 |  | 4.9271 | 0.14781 | 0.58736 | 0.031536 |  |  |  |  | 61.2366 | 0 | 0.22045
INDGDRHGASN3 |  |  |  |  | INDELC |  |  | 2020 | [10 empty] | 0.0055113 | [6 empty] | 0.0055113
INDGDRHGASN3 | * | [5 empty] | INDGWH | 2020 | [11 empty] | 0.07
INDGDRHGASN3 | [6 empty] | CO2FOSI | 2020 | [11 empty] | 61.2366
INDGDRHGASN3 |  |  |  | INDNGA, INDBGA, INDSNG1, INDSNG2, INDLPG |  | IGDRH |  | 2030 |  | 0.80428 |  | 4.4956 | 0.1409 | 2.6568 | [6 empty] | 3 |  | 0.94 | -0.13572 | 0.15704 |  | 4.2247 | 0.12674 | 0.58736 | [5 empty] | 60.5851 | 0 | 0.21811
INDGDRHGASN3 |  |  |  |  | INDELC |  |  | 2030 | [10 empty] | 0.0047983 | [6 empty] | 0.0047983
INDGDRHGASN3 | * | [5 empty] | INDGWH | 2030 | [11 empty] | 0.06
INDGDRHGASN3 | [6 empty] | CO2FOSI | 2030 | [11 empty] | 60.5851
INDGDRHGASN3 |  |  |  | INDNGA, INDBGA, INDSNG1, INDSNG2, INDLPG |  | IGDRH |  | 2050 |  | 0.82532 |  | 3.1649 | 0.099486 | 2.6568 | [6 empty] | 3 |  | 0.95 | -0.12468 | 0.14243 |  | 2.894 | 0.086821 | 0.58736 | [5 empty] | 59.9474 | 0 | 0.21581
INDGDRHGASN3 |  |  |  |  | INDELC |  |  | 2050 | [10 empty] | 0.0038846 | [6 empty] | 0.0038846
INDGDRHGASN3 | * | [5 empty] | INDGWH | 2050 | [11 empty] | 0.05
INDGDRHGASN3 | [6 empty] | CO2FOSI | 2050 | [11 empty] | 59.9474
INDGDMTGASN4 | INDGDMTGASN4CCS | Industrial heating technology Glass & Concrete MT - Gas boiler (Hot Water - condensing) - new 4CCS | MKr15 | INDNGA, INDBGA, INDSNG1, INDSNG2, INDLPG |  | IGDMT |  | 2020 | 2020 | 0.86537 | 25 | 4.8944 | 0.151 | 2.8637 | 0.031536 | 0.95 | 0 |  |  |  | 3 |  | 1.01 | -0.14463 | 0.16909 |  | 4.5368 | 0.1361 | 0.58736 | 0.031536 |  |  |  |  | 56.3861 | 0 | 0.20299
INDGDMTGASN4 |  |  |  |  | INDELC |  |  | 2020 | [10 empty] | 0.0050748 | [6 empty] | 0.0050748
INDGDMTGASN4 | * | [5 empty] | INDGWH | 2020 | [11 empty] | 0.19
INDGDMTGASN4 | [6 empty] | CO2FOSI | 2020 | [11 empty] | 56.3861
INDGDMTGASN4 |  |  |  | INDNGA, INDBGA, INDSNG1, INDSNG2, INDLPG |  | IGDMT |  | 2030 |  | 0.90465 |  | 4.1536 | 0.12982 | 2.6568 | [6 empty] | 3 |  | 1.03 | -0.12535 | 0.14331 |  | 3.8556 | 0.11567 | 0.58736 | [5 empty] | 55.2913 | 0 | 0.19905
INDGDMTGASN4 |  |  |  |  | INDELC |  |  | 2030 | [10 empty] | 0.0043791 | [6 empty] | 0.0043791
INDGDMTGASN4 | * | [5 empty] | INDGWH | 2030 | [11 empty] | 0.17
INDGDMTGASN4 | [6 empty] | CO2FOSI | 2030 | [11 empty] | 55.2913
INDGDMTGASN4 |  |  |  | INDNGA, INDBGA, INDSNG1, INDSNG2, INDLPG |  | IGDMT |  | 2050 |  | 0.91388 |  | 2.9672 | 0.092742 | 2.6568 | [6 empty] | 3 |  | 1.03 | -0.11612 | 0.13137 |  | 2.6692 | 0.080077 | 0.58736 | [5 empty] | 55.2913 | 0 | 0.19905
INDGDMTGASN4 |  |  |  |  | INDELC |  |  | 2050 | [10 empty] | 0.0035829 | [6 empty] | 0.0035829
INDGDMTGASN4 | * | [5 empty] | INDGWH | 2050 | [11 empty] | 0.17
INDGDMTGASN4 | [6 empty] | CO2FOSI | 2050 | [11 empty] | 55.2913
INDGDRHGASN4 | INDGDRHGASN4CCS | Industrial heating technology Glass & Concrete RH - Gas boiler (Hot Water- condensing) - new 4CCS | MKr15 | INDNGA, INDBGA, INDSNG1, INDSNG2, INDLPG |  | IGDRH |  | 2020 | 2020 | 0.86537 | 25 | 4.8944 | 0.151 | 2.8637 | 0.031536 | 0.95 | 0 |  |  |  | 3 |  | 1.01 | -0.14463 | 0.16909 |  | 4.5368 | 0.1361 | 0.58736 | 0.031536 |  |  |  |  | 56.3861 | 0 | 0.20299
INDGDRHGASN4 |  |  |  |  | INDELC |  |  | 2020 | [10 empty] | 0.0050748 | [6 empty] | 0.0050748
INDGDRHGASN4 | * | [5 empty] | INDGWH | 2020 | [11 empty] | -0.01
INDGDRHGASN4 | [6 empty] | CO2FOSI | 2020 | [11 empty] | 56.3861
INDGDRHGASN4 |  |  |  | INDNGA, INDBGA, INDSNG1, INDSNG2, INDLPG |  | IGDRH |  | 2030 |  | 0.90465 |  | 4.1536 | 0.12982 | 2.6568 | [6 empty] | 3 |  | 1.03 | -0.12535 | 0.14331 |  | 3.8556 | 0.11567 | 0.58736 | [5 empty] | 55.2913 | 0 | 0.19905
INDGDRHGASN4 |  |  |  |  | INDELC |  |  | 2030 | [10 empty] | 0.0043791 | [6 empty] | 0.0043791
INDGDRHGASN4 | * | [5 empty] | INDGWH | 2030 | [11 empty] | -0.03
INDGDRHGASN4 | [6 empty] | CO2FOSI | 2030 | [11 empty] | 55.2913
INDGDRHGASN4 |  |  |  | INDNGA, INDBGA, INDSNG1, INDSNG2, INDLPG |  | IGDRH |  | 2050 |  | 0.91388 |  | 2.9672 | 0.092742 | 2.6568 | [6 empty] | 3 |  | 1.03 | -0.11612 | 0.13137 |  | 2.6692 | 0.080077 | 0.58736 | [5 empty] | 55.2913 | 0 | 0.19905
INDGDRHGASN4 |  |  |  |  | INDELC |  |  | 2050 | [10 empty] | 0.0035829 | [6 empty] | 0.0035829
INDGDRHGASN4 | * | [5 empty] | INDGWH | 2050 | [11 empty] | -0.03
INDGDRHGASN4 | [6 empty] | CO2FOSI | 2050 | [11 empty] | 55.2913
INDGDHTGASN5 | INDGDHTGASN5CCS | Industrial heating technology Glass & Concrete HT - Gas boiler (Direct firing) - new 5CCS | MKr15 | INDNGA, INDBGA, INDSNG1, INDSNG2, INDLPG |  | IGDHT |  | 2020 | 2020 | 0.52048 | 15 | 24.831 | 0.74293 | 1.172 | 0.031536 | 0.95 | 1 |  |  |  | 3 |  | 1 | -0.47952 | 0.9213 |  | 24.7193 | 0.74158 | 0.58736 | 0.031536 |  |  |  |  | 56.95 | 250.2742 | 1.106
INDGDHTGASN5 |  |  |  |  | INDELC |  |  | 2020 | [10 empty] | 0.02765 | [6 empty] | 0.02765
INDGDHTGASN5 | * | [5 empty] | INDGWH | 2020 | [11 empty] | 0.3
INDGDHTGASN5 | [6 empty] | CO2FOSI | 2020 | [11 empty] | 307.2242
INDGDHTGASN5 |  |  |  | INDNGA, INDBGA, INDSNG1, INDSNG2, INDLPG |  | IGDHT |  | 2030 |  | 0.55669 |  | 21.5351 | 0.64402 | 1.1616 | [6 empty] | 3 |  | 1 | -0.44331 | 0.79633 |  | 21.4234 | 0.6427 | 0.58736 | [5 empty] | 56.95 | 250.2742 | 1.106
INDGDHTGASN5 |  |  |  |  | INDELC |  |  | 2030 | [10 empty] | 0.024332 | [6 empty] | 0.024332
INDGDHTGASN5 | * | [5 empty] | INDGWH | 2030 | [11 empty] | 0.3
INDGDHTGASN5 | [6 empty] | CO2FOSI | 2030 | [11 empty] | 307.2242
INDGDHTGASN5 |  |  |  | INDNGA, INDBGA, INDSNG1, INDSNG2, INDLPG |  | IGDHT |  | 2050 |  | 0.57805 |  | 14.9433 | 0.4461 | 1.1668 | [6 empty] | 3 |  | 1 | -0.42195 | 0.72996 |  | 14.8316 | 0.44495 | 0.58736 | [5 empty] | 56.95 | 250.2742 | 1.106
INDGDHTGASN5 |  |  |  |  | INDELC |  |  | 2050 | [10 empty] | 0.019908 | [6 empty] | 0.019908
INDGDHTGASN5 | * | [5 empty] | INDGWH | 2050 | [11 empty] | 0.3
INDGDHTGASN5 | [6 empty] | CO2FOSI | 2050 | [11 empty] | 307.2242
INDGDMTGASN5 | INDGDMTGASN5CCS | Industrial heating technology Glass & Concrete MT - Gas boiler (Direct firing) - new 5CCS | MKr15 | INDNGA, INDBGA, INDSNG1, INDSNG2, INDLPG |  | IGDMT |  | 2020 | 2020 | 0.85413 | 25 | 4.6939 | 0.13882 | 1.172 | 0.031536 | 0.95 | 1 |  |  |  | 3 |  | 1 | -0.14587 | 0.17078 |  | 4.5822 | 0.13747 | 0.58736 | 0.031536 |  |  |  |  | 56.95 | 0 | 0.20502
INDGDMTGASN5 |  |  |  |  | INDELC |  |  | 2020 | [10 empty] | 0.0051255 | [6 empty] | 0.0051255
INDGDMTGASN5 | * | [5 empty] | INDGWH | 2020 | [11 empty] | 0.2
INDGDMTGASN5 | [6 empty] | CO2FOSI | 2020 | [11 empty] | 56.95
INDGDMTGASN5 |  |  |  | INDNGA, INDBGA, INDSNG1, INDSNG2, INDLPG |  | IGDMT |  | 2030 |  | 0.87137 |  | 4.083 | 0.12046 | 1.1616 | [6 empty] | 3 |  | 1 | -0.12863 | 0.14761 |  | 3.9712 | 0.11914 | 0.58736 | [5 empty] | 56.95 | 0 | 0.20502
INDGDMTGASN5 |  |  |  |  | INDELC |  |  | 2030 | [10 empty] | 0.0045104 | [6 empty] | 0.0045104
INDGDMTGASN5 | * | [5 empty] | INDGWH | 2030 | [11 empty] | 0.2
INDGDMTGASN5 | [6 empty] | CO2FOSI | 2030 | [11 empty] | 56.95
INDGDMTGASN5 |  |  |  | INDNGA, INDBGA, INDSNG1, INDSNG2, INDLPG |  | IGDMT |  | 2050 |  | 0.88081 |  | 2.8611 | 0.083631 | 1.1668 | [6 empty] | 3 |  | 1 | -0.11919 | 0.13531 |  | 2.7493 | 0.08248 | 0.58736 | [5 empty] | 56.95 | 0 | 0.20502
INDGDMTGASN5 |  |  |  |  | INDELC |  |  | 2050 | [10 empty] | 0.0036904 | [6 empty] | 0.0036904
INDGDMTGASN5 | * | [5 empty] | INDGWH | 2050 | [11 empty] | 0.2
INDGDMTGASN5 | [6 empty] | CO2FOSI | 2050 | [11 empty] | 56.95
INDGDHTCOAN1 | INDGDHTCOAN1CCS | Industrial heating technology Glass & Concrete HT - Coal boiler (Steam) - new 1CCS | MKr15 | INDCOA |  | IGDHT |  | 2020 | 2020 | 0.40482 | 25 | 29.0106 | 1.0096 | 4.5255 | 0.031536 | 0.95 | 1 |  |  |  | 3 |  | 0.89 | -0.48518 | 0.94241 |  | 25.2856 | 0.75857 | 0.58736 | 0.031536 |  |  |  |  | 63.9888 | 250.2742 | 1.1313
INDGDHTCOAN1 |  |  |  |  | INDELC |  |  | 2020 | [10 empty] | 0.028284 | [6 empty] | 0.028284
INDGDHTCOAN1 | * | [5 empty] | INDGWH | 2020 | [11 empty] | 0.41
INDGDHTCOAN1 | [6 empty] | CO2FOSI | 2020 | [11 empty] | 314.263
INDGDHTCOAN1 |  |  |  | INDCOA |  | IGDHT |  | 2030 |  | 0.44109 |  | 25.3841 | 0.9003 | 4.571 | [6 empty] | 3 |  | 0.89 | -0.44891 | 0.81457 |  | 21.9142 | 0.65743 | 0.58736 | [5 empty] | 63.9888 | 250.2742 | 1.1313
INDGDHTCOAN1 |  |  |  |  | INDELC |  |  | 2030 | [10 empty] | 0.02489 | [6 empty] | 0.02489
INDGDHTCOAN1 | * | [5 empty] | INDGWH | 2030 | [11 empty] | 0.41
INDGDHTCOAN1 | [6 empty] | CO2FOSI | 2030 | [11 empty] | 314.263
INDGDHTCOAN1 |  |  |  | INDCOA |  | IGDHT |  | 2050 |  | 0.48361 |  | 18.3849 | 0.68107 | 4.5938 | [6 empty] | 3 |  | 0.91 | -0.42639 | 0.74335 |  | 15.1035 | 0.4531 | 0.58736 | [5 empty] | 62.5824 | 250.2742 | 1.1263
INDGDHTCOAN1 |  |  |  |  | INDELC |  |  | 2050 | [10 empty] | 0.020273 | [6 empty] | 0.020273
INDGDHTCOAN1 | * | [5 empty] | INDGWH | 2050 | [11 empty] | 0.39
INDGDHTCOAN1 | [6 empty] | CO2FOSI | 2050 | [11 empty] | 312.8566
INDGDMTCOAN1 | INDGDMTCOAN1CCS | Industrial heating technology Glass & Concrete MT - Coal boiler (Steam) - new 1CCS | MKr15 | INDCOA |  | IGDMT |  | 2020 | 2020 | 0.729 | 25 | 8.8735 | 0.40552 | 4.5255 | 0.031536 | 0.95 | 0.97 |  |  |  | 3 |  | 0.89 | -0.161 | 0.19189 |  | 5.1485 | 0.15446 | 0.58736 | 0.031536 |  |  |  |  | 63.9888 | 0 | 0.23036
INDGDMTCOAN1 |  |  |  |  | INDELC |  |  | 2020 | [10 empty] | 0.005759 | [6 empty] | 0.005759
INDGDMTCOAN1 | * | [5 empty] | INDGWH | 2020 | [11 empty] | 0.31
INDGDMTCOAN1 | [6 empty] | CO2FOSI | 2020 | [11 empty] | 63.9888
INDGDMTCOAN1 |  |  |  | INDCOA |  | IGDMT |  | 2030 |  | 0.74774 |  | 7.932 | 0.37673 | 4.571 | [6 empty] | 3 |  | 0.89 | -0.14226 | 0.16586 |  | 4.4621 | 0.13386 | 0.58736 | [5 empty] | 63.9888 | 0 | 0.23036
INDGDMTCOAN1 |  |  |  |  | INDELC |  |  | 2030 | [10 empty] | 0.0050679 | [6 empty] | 0.0050679
INDGDMTCOAN1 | * | [5 empty] | INDGWH | 2030 | [11 empty] | 0.31
INDGDMTCOAN1 | [6 empty] | CO2FOSI | 2030 | [11 empty] | 63.9888
INDGDMTCOAN1 |  |  |  | INDCOA |  | IGDMT |  | 2050 |  | 0.78055 |  | 6.3026 | 0.31861 | 4.5938 | [6 empty] | 3 |  | 0.91 | -0.12945 | 0.1487 |  | 3.0212 | 0.090637 | 0.58736 | [5 empty] | 62.5824 | 0 | 0.2253
INDGDMTCOAN1 |  |  |  |  | INDELC |  |  | 2050 | [10 empty] | 0.0040553 | [6 empty] | 0.0040553
INDGDMTCOAN1 | * | [5 empty] | INDGWH | 2050 | [11 empty] | 0.29
INDGDMTCOAN1 | [6 empty] | CO2FOSI | 2050 | [11 empty] | 62.5824
INDGDRHCOAN1 | INDGDRHCOAN1CCS | Industrial heating technology Glass & Concrete RH - Coal boiler (Steam) - new 1CCS | MKr15 | INDCOA |  | IGDRH |  | 2020 | 2020 | 0.729 | 25 | 8.8735 | 0.40552 | 4.5255 | 0.031536 | 0.95 | 1 |  |  |  | 3 |  | 0.89 | -0.161 | 0.19189 |  | 5.1485 | 0.15446 | 0.58736 | 0.031536 |  |  |  |  | 63.9888 | 0 | 0.23036
INDGDRHCOAN1 |  |  |  |  | INDELC |  |  | 2020 | [10 empty] | 0.005759 | [6 empty] | 0.005759
INDGDRHCOAN1 | * | [5 empty] | INDGWH | 2020 | [11 empty] | 0.11
INDGDRHCOAN1 | [6 empty] | CO2FOSI | 2020 | [11 empty] | 63.9888
INDGDRHCOAN1 |  |  |  | INDCOA |  | IGDRH |  | 2030 |  | 0.74774 |  | 7.932 | 0.37673 | 4.571 | [6 empty] | 3 |  | 0.89 | -0.14226 | 0.16586 |  | 4.4621 | 0.13386 | 0.58736 | [5 empty] | 63.9888 | 0 | 0.23036
INDGDRHCOAN1 |  |  |  |  | INDELC |  |  | 2030 | [10 empty] | 0.0050679 | [6 empty] | 0.0050679
INDGDRHCOAN1 | * | [5 empty] | INDGWH | 2030 | [11 empty] | 0.11
INDGDRHCOAN1 | [6 empty] | CO2FOSI | 2030 | [11 empty] | 63.9888
INDGDRHCOAN1 |  |  |  | INDCOA |  | IGDRH |  | 2050 |  | 0.78055 |  | 6.3026 | 0.31861 | 4.5938 | [6 empty] | 3 |  | 0.91 | -0.12945 | 0.1487 |  | 3.0212 | 0.090637 | 0.58736 | [5 empty] | 62.5824 | 0 | 0.2253
INDGDRHCOAN1 |  |  |  |  | INDELC |  |  | 2050 | [10 empty] | 0.0040553 | [6 empty] | 0.0040553
INDGDRHCOAN1 | * | [5 empty] | INDGWH | 2050 | [11 empty] | 0.09
INDGDRHCOAN1 | [6 empty] | CO2FOSI | 2050 | [11 empty] | 62.5824
INDGDMTCOAN2 | INDGDMTCOAN2CCS | Industrial heating technology Glass & Concrete MT - Coal boiler (Hot Water) - new 2CCS | MKr15 | INDCOA |  | IGDMT |  | 2020 | 2020 | 0.729 | 25 | 8.8735 | 0.40552 | 4.5255 | 0.031536 | 0.95 | 0.5 |  |  |  | 3 |  | 0.89 | -0.161 | 0.19189 |  | 5.1485 | 0.15446 | 0.58736 | 0.031536 |  |  |  |  | 63.9888 | 0 | 0.23036
INDGDMTCOAN2 |  |  |  |  | INDELC |  |  | 2020 | [10 empty] | 0.005759 | [6 empty] | 0.005759
INDGDMTCOAN2 | * | [5 empty] | INDGWH | 2020 | [11 empty] | 0.31
INDGDMTCOAN2 | [6 empty] | CO2FOSI | 2020 | [11 empty] | 63.9888
INDGDMTCOAN2 |  |  |  | INDCOA |  | IGDMT |  | 2030 |  | 0.74774 |  | 8.1871 | 0.37673 | 4.571 | [6 empty] | 3 |  | 0.89 | -0.14226 | 0.16586 |  | 4.4621 | 0.13386 | 0.58736 | [5 empty] | 63.9888 | 0 | 0.23036
INDGDMTCOAN2 |  |  |  |  | INDELC |  |  | 2030 | [10 empty] | 0.0050679 | [6 empty] | 0.0050679
INDGDMTCOAN2 | * | [5 empty] | INDGWH | 2030 | [11 empty] | 0.31
INDGDMTCOAN2 | [6 empty] | CO2FOSI | 2030 | [11 empty] | 63.9888
INDGDMTCOAN2 |  |  |  | INDCOA |  | IGDMT |  | 2050 |  | 0.78055 |  | 6.7462 | 0.31861 | 4.5938 | [6 empty] | 3 |  | 0.91 | -0.12945 | 0.1487 |  | 3.0212 | 0.090637 | 0.58736 | [5 empty] | 62.5824 | 0 | 0.2253
INDGDMTCOAN2 |  |  |  |  | INDELC |  |  | 2050 | [10 empty] | 0.0040553 | [6 empty] | 0.0040553
INDGDMTCOAN2 | * | [5 empty] | INDGWH | 2050 | [11 empty] | 0.29
INDGDMTCOAN2 | [6 empty] | CO2FOSI | 2050 | [11 empty] | 62.5824
INDGDRHCOAN2 | INDGDRHCOAN2CCS | Industrial heating technology Glass & Concrete RH - Coal boiler (Hot Water) - new 2CCS | MKr15 | INDCOA |  | IGDRH |  | 2020 | 2020 | 0.729 | 25 | 8.8735 | 0.40552 | 4.5255 | 0.031536 | 0.95 | 1 |  |  |  | 3 |  | 0.89 | -0.161 | 0.19189 |  | 5.1485 | 0.15446 | 0.58736 | 0.031536 |  |  |  |  | 63.9888 | 0 | 0.23036
INDGDRHCOAN2 |  |  |  |  | INDELC |  |  | 2020 | [10 empty] | 0.005759 | [6 empty] | 0.005759
INDGDRHCOAN2 | * | [5 empty] | INDGWH | 2020 | [11 empty] | 0.11
INDGDRHCOAN2 | [6 empty] | CO2FOSI | 2020 | [11 empty] | 63.9888
INDGDRHCOAN2 |  |  |  | INDCOA |  | IGDRH |  | 2030 |  | 0.74774 |  | 8.1871 | 0.37673 | 4.571 | [6 empty] | 3 |  | 0.89 | -0.14226 | 0.16586 |  | 4.4621 | 0.13386 | 0.58736 | [5 empty] | 63.9888 | 0 | 0.23036
INDGDRHCOAN2 |  |  |  |  | INDELC |  |  | 2030 | [10 empty] | 0.0050679 | [6 empty] | 0.0050679
INDGDRHCOAN2 | * | [5 empty] | INDGWH | 2030 | [11 empty] | 0.11
INDGDRHCOAN2 | [6 empty] | CO2FOSI | 2030 | [11 empty] | 63.9888
INDGDRHCOAN2 |  |  |  | INDCOA |  | IGDRH |  | 2050 |  | 0.78055 |  | 6.7462 | 0.31861 | 4.5938 | [6 empty] | 3 |  | 0.91 | -0.12945 | 0.1487 |  | 3.0212 | 0.090637 | 0.58736 | [5 empty] | 62.5824 | 0 | 0.2253
INDGDRHCOAN2 |  |  |  |  | INDELC |  |  | 2050 | [10 empty] | 0.0040553 | [6 empty] | 0.0040553
INDGDRHCOAN2 | * | [5 empty] | INDGWH | 2050 | [11 empty] | 0.09
INDGDRHCOAN2 | [6 empty] | CO2FOSI | 2050 | [11 empty] | 62.5824
Note on F5: Andreas Helk ¦ Viegand Maagøe: Heat pumps are set to use both electricity and waste heat within industries.
Note on I5: Andreas Helk ¦ Viegand Maagøe: Boilers are also set to give out waste heat
Note on R5: Andreas Helk ¦ Viegand Maagøe: Consider looking into updating these
Note on Y5: Andreas Helk ¦ Viegand Maagøe: For heat pumps the COP value is loaded here for calculating the input shares. (* means that TIMES does not read the column)
Note on AH5: Andreas Helk ¦ Viegand Maagøe: Consider looking into updating these

## IND_CCS_N_CAP
~FI_T
TechName | *TechDesc | Comm-IN | Comm-IN-A | Comm-OUT | Comm-OUT-A | CURR | Year | START | INPUT | EFF | INVCOST | FIXOM | VAROM | CAP2ACT | AFA | LIFE | OUTPUT | ILED | FLO_MARK | INPUT | EFF | INVCOST | FIXOM | VAROM | OUTPUT
*PlantName |  | Input name | Auxiliary Input | Output name | Auxilary Output |  |  | The first year when a technology is available for Investment | Fixed ELCC | Electrical EFF/ heat efficiency for HOP | Total cost of investment in new capacity | Annual fixed O&M cost | Annual variable O&M cost | Units of activity/unit of capacity | Annual availability/utilization factor | Technical life | Output in given unit/PJ_output | Lead Time between investment decision and actual availability of capacity (equal to construction time) |  | Fixed ELCC | Electrical EFF/ heat efficiency for HOP | Total cost of investment in new capacity | Annual fixed O&M cost | Annual variable O&M cost | Output in given unit/PJ_output
*Unit | [5 empty] | Currency unit |  |  | PJ/PJ heat |  | MDKK/MW | MDKK/MW | MDKK/PJ | Factor | Factor | Years |  | Construction time |  | PJ/PJ heat |  | MDKK/MW | MDKK/MW | MDKK/PJ
CCSINDCDHTGAS | Industrial heating technology Chemical HT - gas boiler - CO2 capture | INDNGA |  | ICDHT |  | MKr15 | 2020 | 2030 |  | 0.714 | 9.1138 | 0.22785 | 18.8319 | 0.031536 | 0.5 | 25 |  | 1 | 1 |  | 0.714 | 0.91883 | 0.0298 | 14.9
|  |  | INDELC |  |  | MKr15 | 2020 |  | 0.23913
[5 empty] | CO2FOSI | MKr15 | 2020 | [9 empty] | 115.2689 | [7 empty] | 82.302
[6 empty] | MKr15 | 2030 |  |  | 0.714 | 7.9715 | 0.19929 | 18.8319 | [7 empty] | 0.714 | 0.894 | 0.0298 | 14.9
|  |  | INDELC |  |  | MKr15 | 2030 |  | 0.20833
[6 empty] | MKr15 | 2050 |  |  | 0.714 | 7.9715 | 0.19929 | 18.8319 | [7 empty] | 0.714 | 0.894 | 0.0298 | 14.9
|  |  | INDELC |  |  | MKr15 | 2050 |  | 0.20833
CCSINDCDHTWCH | Industrial heating technology Chemical HT - Wood Chips boiler, Pellets - CO2 capture | INDWCH |  | ICDHT |  | MKr15 | 2020 | 2030 |  | 0.756 | 14.155 | 0.35388 | 9.5194 | 0.031536 | 0.5 | 20 |  | 1 | 1 |  | 1.08 | 5.96 | 0.0055875 | 5.5875
|  |  | INDELC |  |  | MKr15 | 2020 |  | 0.23913
[5 empty] | CO2BIOI | MKr15 | 2020 | [9 empty] | 108.8651 | [7 empty] | 82.302
[6 empty] | MKr15 | 2030 |  |  | 0.756 | 13.0375 | 0.32594 | 9.5194 | [7 empty] | 1.08 | 5.96 | 0.0055875 | 5.5875
|  |  | INDELC |  |  | MKr15 | 2030 |  | 0.20833
[6 empty] | MKr15 | 2050 |  |  | 0.756 | 13.0375 | 0.32594 | 9.5194 | [7 empty] | 1.08 | 5.96 | 0.0055875 | 5.5875
|  |  | INDELC |  |  | MKr15 | 2050 |  | 0.20833
CCSINDCDHTWPE | Industrial heating technology Chemical HT - biomass boiler automatic stoking, Pellets - CO2 capture | INDWPE |  | ICDHT |  | MKr15 | 2020 | 2030 |  | 0.609 | 9.685 | 0.24213 | 3.9319 | 0.031536 | 0.5 | 20 |  | 1 | 1 |  | 0.609 | 1.49 | 0.046935 | 0
|  |  | INDELC |  |  | MKr15 | 2020 |  | 0.23913
[5 empty] | CO2BIOI | MKr15 | 2020 | [9 empty] | 135.1429 | [7 empty] | 82.302
[6 empty] | MKr15 | 2030 |  |  | 0.637 | 8.5675 | 0.21419 | 3.9319 | [7 empty] | 0.637 | 1.49 | 0.05215 | 0
|  |  | INDELC |  |  | MKr15 | 2030 |  | 0.20833
[6 empty] | MKr15 | 2050 |  |  | 0.665 | 8.5675 | 0.21419 | 3.9319 | [7 empty] | 0.665 | 1.49 | 0.0596 | 0
|  |  | INDELC |  |  | MKr15 | 2050 |  | 0.20833
CCSINDSDHTCOA | Industrial heating technology Iron & Steel HT - Coal boiler - CO2 capture | INDCOA |  | ISDHT |  | MKr15 | 2020 | 2030 |  | 0.609 | 11.92 | 0.298 | 7.8701 | 0.031536 | 0.95 | 20 |  | 1 | 0.6 |  | 0.609 | 3.725 | 0.25106 | 3.9382
|  |  | INDELC |  |  | MKr15 | 2020 |  | 0.23913
[5 empty] | CO2FOSI | MKr15 | 2020 | [9 empty] | 135.1429 | [7 empty] | 82.302
[6 empty] | MKr15 | 2030 |  |  | 0.637 | 10.8025 | 0.27006 | 7.8701 | [7 empty] | 0.637 | 3.725 | 0.25106 | 3.9382
|  |  | INDELC |  |  | MKr15 | 2030 |  | 0.20833
[6 empty] | MKr15 | 2050 |  |  | 0.665 | 10.8025 | 0.27006 | 7.8701 | [7 empty] | 0.665 | 3.725 | 0.25106 | 3.9382
|  |  | INDELC |  |  | MKr15 | 2050 |  | 0.20833
CCSINDSDHTGAS | Industrial heating technology Iron & Steel HT - gas boiler - CO2 capture | INDNGA |  | ISDHT |  | MKr15 | 2020 | 2030 |  | 0.714 | 8.3068 | 0.20767 | 4.5166 | 0.031536 | 0.95 | 25 |  | 1 | 0.6 |  | 0.714 | 0.11175 | 0.0013545 | 0.58462
|  |  | INDELC |  |  | MKr15 | 2020 |  | 0.23913
[5 empty] | CO2FOSI | MKr15 | 2020 | [9 empty] | 69.3929 | [7 empty] | 49.5465
[6 empty] | MKr15 | 2030 |  |  | 0.714 | 7.1892 | 0.17973 | 4.5166 | [7 empty] | 0.714 | 0.11175 | 0.0013545 | 0.58462
|  |  | INDELC |  |  | MKr15 | 2030 |  | 0.20833
[6 empty] | MKr15 | 2050 |  |  | 0.714 | 7.1892 | 0.17973 | 4.5166 | [7 empty] | 0.714 | 0.11175 | 0.0013545 | 0.58462
|  |  | INDELC |  |  | MKr15 | 2050 |  | 0.20833
CCSINDSDHTWPE | Industrial heating technology Iron & Steel HT - biomass boiler automatic stoking, Pellets - CO2 capture | INDWCH |  | ISDHT |  | MKr15 | 2020 | 2030 |  | 0.756 | 12.8005 | 0.32001 | 9.6829 | 0.031536 | 0.95 | 20 |  | 1 | 0.6 |  | 1.08 | 4.6055 | 0.25106 | 5.751
|  |  | INDELC |  |  | MKr15 | 2020 |  | 0.23913
[5 empty] | CO2BIOI | MKr15 | 2020 | [9 empty] | 108.8651 | [7 empty] | 82.302
[6 empty] | MKr15 | 2030 |  |  | 0.756 | 11.683 | 0.29207 | 9.6829 | [7 empty] | 1.08 | 4.6055 | 0.25106 | 5.751
|  |  | INDELC |  |  | MKr15 | 2030 |  | 0.20833
[6 empty] | MKr15 | 2050 |  |  | 0.756 | 11.683 | 0.29207 | 9.6829 | [7 empty] | 1.08 | 4.6055 | 0.25106 | 5.751
|  |  | INDELC |  |  | MKr15 | 2050 |  | 0.20833
CCSINDSDHTWCH | Industrial heating technology Iron & Steel HT - Wood Chips boiler, Pellets - CO2 capture | INDWPE |  | ISDHT |  | MKr15 | 2020 | 2030 |  | 0.609 | 11.92 | 0.298 | 7.8701 | 0.031536 | 0.95 | 20 |  | 1 | 0.6 |  | 0.609 | 3.725 | 0.25106 | 3.9382
|  |  | INDELC |  |  | MKr15 | 2020 |  | 0.23913
[5 empty] | CO2BIOI | MKr15 | 2020 | [9 empty] | 135.1429 | [7 empty] | 82.302
[6 empty] | MKr15 | 2030 |  |  | 0.637 | 10.8025 | 0.27006 | 7.8701 | [7 empty] | 0.637 | 3.725 | 0.25106 | 3.9382
|  |  | INDELC |  |  | MKr15 | 2030 |  | 0.20833
[6 empty] | MKr15 | 2050 |  |  | 0.665 | 10.8025 | 0.27006 | 7.8701 | [7 empty] | 0.665 | 3.725 | 0.25106 | 3.9382
|  |  | INDELC |  |  | MKr15 | 2050 |  | 0.20833
CCSINDXDHTCOA | Industrial heating technology Aluminium HT - Coal boiler - CO2 capture | INDCOA |  | IXDHT |  | MKr15 | 2020 | 2030 |  | 0.3045 | 8.3068 | 0.20767 | 4.5166 | 0.031536 | 0.95 | 20 |  | 1 | 0.6 |  | 0.609 | 0.11175 | 0.0013545 | 0.58462
|  |  | INDELC |  |  | MKr15 | 2020 |  | 0.23913
[5 empty] | CO2FOSI | MKr15 | 2020 | [9 empty] | 270.2857 | [7 empty] | 82.302
[6 empty] | MKr15 | 2030 |  |  | 0.3185 | 7.1892 | 0.17973 | 4.5166 | [7 empty] | 0.637 | 0.11175 | 0.0013545 | 0.58462
|  |  | INDELC |  |  | MKr15 | 2030 |  | 0.20833
[6 empty] | MKr15 | 2050 |  |  | 0.3325 | 7.1892 | 0.17973 | 4.5166 | [7 empty] | 0.665 | 0.11175 | 0.0013545 | 0.58462
|  |  | INDELC |  |  | MKr15 | 2050 |  | 0.20833
CCSINDXDHTGAS | Industrial heating technology Aluminium HT - gas boiler - CO2 capture | INDNGA |  | IXDHT |  | MKr15 | 2020 | 2030 |  | 0.357 | 12.8005 | 0.32001 | 9.6829 | 0.031536 | 0.95 | 25 |  | 1 | 0.6 |  | 0.714 | 4.6055 | 0.25106 | 5.751
|  |  | INDELC |  |  | MKr15 | 2020 |  | 0.23913
[5 empty] | CO2FOSI | MKr15 | 2020 | [9 empty] | 138.7857 | [7 empty] | 49.5465
[6 empty] | MKr15 | 2030 |  |  | 0.357 | 11.683 | 0.29207 | 9.6829 | [7 empty] | 0.714 | 4.6055 | 0.25106 | 5.751
|  |  | INDELC |  |  | MKr15 | 2030 |  | 0.20833
[6 empty] | MKr15 | 2050 |  |  | 0.357 | 11.683 | 0.29207 | 9.6829 | [7 empty] | 0.714 | 4.6055 | 0.25106 | 5.751
|  |  | INDELC |  |  | MKr15 | 2050 |  | 0.20833
CCSINDXDHTWCH | Industrial heating technology Aluminium HT - Wood Chips boiler, Pellets - CO2 capture | INDWCH |  | IXDHT |  | MKr15 | 2020 | 2030 |  | 0.54 | 11.92 | 0.298 | 7.8701 | 0.031536 | 0.95 | 20 |  | 1 | 0.6 |  | 1.08 | 3.725 | 0.25106 | 3.9382
|  |  | INDELC |  |  | MKr15 | 2020 |  | 0.23913
[5 empty] | CO2BIOI | MKr15 | 2020 | [9 empty] | 152.4111 | [7 empty] | 82.302
[6 empty] | MKr15 | 2030 |  |  | 0.54 | 10.8025 | 0.27006 | 7.8701 | [7 empty] | 1.08 | 3.725 | 0.25106 | 3.9382
|  |  | INDELC |  |  | MKr15 | 2030 |  | 0.20833
[6 empty] | MKr15 | 2050 |  |  | 0.54 | 10.8025 | 0.27006 | 7.8701 | [7 empty] | 1.08 | 3.725 | 0.25106 | 3.9382
|  |  | INDELC |  |  | MKr15 | 2050 |  | 0.20833
CCSINDXDHTWPE | Industrial heating technology Aluminium HT - biomass boiler automatic stoking, Pellets - CO2 capture | INDWPE |  | IXDHT |  | MKr15 | 2020 | 2030 |  | 0.3045 | 11.92 | 0.298 | 7.8701 | 0.031536 | 0.95 | 20 |  | 1 | 0.6 |  | 0.609 | 3.725 | 0.25106 | 3.9382
|  |  | INDELC |  |  | MKr15 | 2020 |  | 0.23913
[5 empty] | CO2BIOI | MKr15 | 2020 | [9 empty] | 270.2857 | [7 empty] | 82.302
[6 empty] | MKr15 | 2030 |  |  | 0.3185 | 10.8025 | 0.27006 | 7.8701 | [7 empty] | 0.637 | 3.725 | 0.25106 | 3.9382
|  |  | INDELC |  |  | MKr15 | 2030 |  | 0.20833
[6 empty] | MKr15 | 2050 |  |  | 0.3325 | 10.8025 | 0.27006 | 7.8701 | [7 empty] | 0.665 | 3.725 | 0.25106 | 3.9382
|  |  | INDELC |  |  | MKr15 | 2050 |  | 0.20833
Note on P5: Iben Moll Rasmussen: What does this mean?
Note on T5: Rikke Næraa: All numbers are changed to a integer the value is shown in a comment box

## ELC_CCS_TRA
~FI_T
TechName | *TechDesc | Comm-IN | Comm-OUT | CURR | Year | START | EFF | CAP2ACT | AFA | LIFE | INVCOST | FIXOM | FLO_COST
*PlantName |  | Input name | Output name |  |  | The first year when a technology is available for Investment |  | Units of activity/unit of capacity | Annual availability/utilization factor | Technical life | Investment costs | Fixed operation costs |  | DKK/t CO2 transported
*Unit |  |  |  | Currency unit |  |  |  | Factor | Factor | Years | Mkr/Kta | Mkr/Kt | Mkr/kt CO2
CSTRAPDK1DTS | Transport technology by pipeline from DK1 to DTS | CCXCO2 | CO2STODTS | MKr15 | 2020 | 2020 | 1 | 1 | 0.85 | 40 | 0.093625 | 0.00093625 |  | 5.6665
CSTRAPDK1DGS | Transport technology by pipeline from DK1 to DGS | CCXCO2 | CO2STODGS | MKr15 | 2020 | 2020 | 1 | 1 | 0.85 | 40 | 0.07607 | 0.0007607 |  | 4.604
CSTRAPDK1DGA | Transport technology by pipeline from DK1 to DGA | CCXCO2 | CO2STODGA | MKr15 | 2020 | 2020 | 1 | 1 | 0.85 | 40 | 0.14044 | 0.0014044 |  | 8.4997
CSTRAPDK1NSF | Transport technology by pipeline from DK1 to NSF | CCXCO2 | CO2STONSF | MKr15 | 2020 | 2020 | 1 | 1 | 0.85 | 40 | 0.70218 | 0.0070218 |  | 42.4986 | Transport costs in pipelines are calculated based on the report: Carbon Capture & Storage: Assessing the Economics, McKinsey&Company
CSTRAPDK1DHF | Transport technology by pipeline from DK1 to DHF | CCXCO2 | CO2STODHF | MKr15 | 2020 | 2020 | 1 | 1 | 0.85 | 40 | 0.28087 | 0.0028087 |  | 16.9995
CSTRAPDK2DZS | Transport technology by pipeline from DK2 to DZS | CCXCO2 | CO2STODZS | MKr15 | 2020 | 2020 | 1 | 1 | 0.85 | 40 | 0.070218 | 0.00070218 |  | 4.2499 | The report are deemed useable, allthough the dta is from 2008 as gas and CCS pipelines have been well deleveop for several years
CSTRAPDK2NSF | Transport technology by pipeline from DK2 to NSF | CCXCO2 | CO2STONSF | MKr15 | 2020 | 2020 | 1 | 1 | 0.85 | 40 | 1.2639 | 0.012639 |  | 76.4975 | Costs are calculated based on a commecial setup for CCS in Denmark, as it has been assumed Denmarks devotion in CCS so far has been very limited and will therefore only include the technology if it has been proven mature
CSTRAPDK2SAA | Transport technology by pipeline from DK2 to SAA | CCXCO2 | CO2STOSAA | MKr15 | 2020 | 2020 | 1 | 1 | 0.85 | 40 | 0.056175 | 0.00056175 |  | 3.3999 | Transport by pipeline is estimated to be
CSTRAPDK2DHF | Transport technology by pipeline from DK2 to DHF | CCXCO2 | CO2STODHF | MKr15 | 2020 | 2020 | 1 | 1 | 0.85 | 40 | 0.56175 | 0.0056175 |  | 33.9989 |  | 300 | km onshroe
CSTRAPSE1SFA | Transport technology by pipeline from SE1 to SFA | CCXCO2 | CO2STOSFA | MKr15 | 2020 | 2020 | 1 | 1 | 0.85 | 40 | 1.4886 | 0.014886 |  | 90.0971 |  | 400 | km offshore
CSTRAPSE1NSF | Transport technology by pipeline from SE1 to NSF | CCXCO2 | CO2STONSF | MKr15 | 2020 | 2020 | 1 | 1 | 0.85 | 40 | 3.3705 | 0.033705 |  | 203.9934 | Cost for pipeline with annual fixed cost equal to 1 % of investment costs
CSTRAPSE2SFA | Transport technology by pipeline from SE2 to SFA | CCXCO2 | CO2STOSFA | MKr15 | 2020 | 2020 | 1 | 1 | 0.85 | 40 | 1.0252 | 0.010252 |  | 62.048 |  | 1.3 | million EUR
CSTRAPSE2NSF | Transport technology by pipeline from SE2 to NSF | CCXCO2 | CO2STONSF | MKr15 | 2020 | 2020 | 1 | 1 | 0.85 | 40 | 2.8087 | 0.028087 |  | 169.9945 |  | 1.56 | million EUR
CSTRAPSE3SFA | Transport technology by pipeline from SE3 to SFA | CCXCO2 | CO2STOSFA | MKr15 | 2020 | 2020 | 1 | 1 | 0.85 | 40 | 0.39322 | 0.0039322 |  | 23.7992 | lifetime is set to be 40 years
CSTRAPSE3SAA | Transport technology by pipeline from SE3 to SAA | CCXCO2 | CO2STOSAA | MKr15 | 2020 | 2020 | 1 | 1 | 0.85 | 40 | 0.45642 | 0.0045642 |  | 27.6241
CSTRAPSE3NSF | Transport technology by pipeline from SE3 to NSF | CCXCO2 | CO2STONSF | MKr15 | 2020 | 2020 | 1 | 1 | 0.85 | 40 | 0.86369 | 0.0086369 |  | 52.2733 | Capacity of pipeline is calculated based on 3 900 MW powerplants with an 50 % efficiency (40 % after electricty consumption by CCS) with a full load of 4500 hours and 40 year lifespan
CSTRAPSE4DZS | Transport technology by pipeline from SE4 to DZS | CCXCO2 | CO2STODZS | MKr15 | 2020 | 2020 | 1 | 1 | 0.85 | 40 | 0.070218 | 0.00070218 |  | 4.2499
CSTRAPSE4NSF | Transport technology by pipeline from SE4 to NSF | CCXCO2 | CO2STONSF | MKr15 | 2020 | 2020 | 1 | 1 | 0.85 | 40 | 1.2639 | 0.012639 |  | 76.4975 | 87.48 | PJ fuel consumed by powerplants annual
CSTRAPSE4SAA | Transport technology by pipeline from SE4 to SAA | CCXCO2 | CO2STOSAA | MKr15 | 2020 | 2020 | 1 | 1 | 0.85 | 40 | 0.056175 | 0.00056175 |  | 3.3999
CSTRAPNO1DHS | Transport technology by pipeline from NO1 to DHS | CCXCO2 | CO2STODHS | MKr15 | 2020 | 2020 | 1 | 1 | 0.85 | 40 | 0.29258 | 0.0029258 |  | 17.7078 | 8275.608 | kt CO2 emitted with Coal as fuel annual
CSTRAPNO1DGA | Transport technology by pipeline from NO1 to DGA | CCXCO2 | CO2STODGA | MKr15 | 2020 | 2020 | 1 | 1 | 0.85 | 40 | 0.25279 | 0.0025279 |  | 15.2995
CSTRAPNO1NSF | Transport technology by pipeline from NO1 to NSF | CCXCO2 | CO2STONSF | MKr15 | 2020 | 2020 | 1 | 1 | 0.85 | 40 | 0.7724 | 0.007724 |  | 46.7485 | Investment cost calculated based on annual kt CO2 capacity
CSTRAPNO2NSA | Transport technology by pipeline from NO2 to NSA | CCXCO2 | CO2STONSA | MKr15 | 2020 | 2020 | 1 | 1 | 0.85 | 40 | 0.21066 | 0.0021066 |  | 12.7496
CSTRAPNO2NMF | Transport technology by pipeline from NO2 to NMF | CCXCO2 | CO2STONMF | MKr15 | 2020 | 2020 | 1 | 1 | 0.85 | 40 | 1.0111 | 0.010111 |  | 61.198 | 0.35109 | Mkr/kta CO2
CSTRAPNO2NSF | Transport technology by pipeline from NO2 to NSF | CCXCO2 | CO2STONSF | MKr15 | 2020 | 2020 | 1 | 1 | 0.85 | 40 | 0.21066 | 0.0021066 |  | 12.7496 | 0.56175 | Mkr/kta CO2
CSTRAPNO5NGA | Transport technology by pipeline from NO5 to NGA | CCXCO2 | CO2STONGA | MKr15 | 2020 | 2020 | 1 | 1 | 0.85 | 40 | 0.84262 | 0.0084262 |  | 50.9984
CSTRAPNO5NSA | Transport technology by pipeline from NO5 to NSA | CCXCO2 | CO2STONSA | MKr15 | 2020 | 2020 | 1 | 1 | 0.85 | 40 | 0.25279 | 0.0025279 |  | 15.2995 | Simple calculation of total transport of CO2 price with 4% interest on investment
CSTRAPNO5NSF | Transport technology by pipeline from NO5 to NSF | CCXCO2 | CO2STONSF | MKr15 | 2020 | 2020 | 1 | 1 | 0.85 | 40 | 0.25279 | 0.0025279 |  | 15.2995 | 21.2493 | DKK/t CO2
CSTRAPNO5NMF | Transport technology by pipeline from NO5 to NMF | CCXCO2 | CO2STONMF | MKr15 | 2020 | 2020 | 1 | 1 | 0.85 | 40 | 0.84262 | 0.0084262 |  | 50.9984 | 33.9989 | DKK/t CO2
CSTRAPDK1DTS | Transport technology by ship from DK1 to DTS | CCXCO2 | CO2STODTS | MKr15 | 2020 | 2020 | 1 | 1 | 0.85 |  |  |  | 0.0091867 | 9.1867
CSTRAPDK1DGS | Transport technology by ship from DK1 to DGS | CCXCO2 | CO2STODGS | MKr15 | 2020 | 2020 | 1 | 1 | 0.85 |  |  |  | 0.0074642 | 7.4642
CSTRAPDK1DGA | Transport technology by ship from DK1 to DGA | CCXCO2 | CO2STODGA | MKr15 | 2020 | 2020 | 1 | 1 | 0.85 |  |  |  | 0.011483 | 11.4833 | Transport by Ship is based on Gao, 2011 with estimated 5.3 USD/t CO2 for shipping of 300 km
CSTRAPDK1NSF | Transport technology by ship from DK1 to NSF | CCXCO2 | CO2STONSF | MKr15 | 2020 | 2020 | 1 | 1 | 0.85 |  |  |  | 0.057417 | 57.4167 | 0.11483 | DKK/km transported t CO2
CSTRAPDK1DHF | Transport technology by ship from DK1 to DHF | CCXCO2 | CO2STODHF | MKr15 | 2020 | 2020 | 1 | 1 | 0.85 |  |  |  | 0.022967 | 22.9667
CSTRAPDK2DZS | Transport technology by ship from DK2 to DZS | CCXCO2 | CO2STODZS | MKr15 | 2020 | 2020 | 1 | 1 | 0.85 |  |  |  | 0.00689 | 6.89
CSTRAPDK2NSF | Transport technology by ship from DK2 to NSF | CCXCO2 | CO2STONSF | MKr15 | 2020 | 2020 | 1 | 1 | 0.85 |  |  |  | 0.10335 | 103.35
CSTRAPDK2SAA | Transport technology by ship from DK2 to SAA | CCXCO2 | CO2STOSAA | MKr15 | 2020 | 2020 | 1 | 1 | 0.85 |  |  |  | 0.0045933 | 4.5933
CSTRAPDK2DHF | Transport technology by ship from DK2 to DHF | CCXCO2 | CO2STODHF | MKr15 | 2020 | 2020 | 1 | 1 | 0.85 |  |  |  | 0.045933 | 45.9333
CSTRAPSE1SFA | Transport technology by ship from SE1 to SFA | CCXCO2 | CO2STOSFA | MKr15 | 2020 | 2020 | 1 | 1 | 0.85 |  |  |  | 0.12172 | 121.7233
CSTRAPSE1NSF | Transport technology by ship from SE1 to NSF | CCXCO2 | CO2STONSF | MKr15 | 2020 | 2020 | 1 | 1 | 0.85 |  |  |  | 0.2756 | 275.6
CSTRAPSE2SFA | Transport technology by ship from SE2 to SFA | CCXCO2 | CO2STOSFA | MKr15 | 2020 | 2020 | 1 | 1 | 0.85 |  |  |  | 0.083828 | 83.8283
CSTRAPSE2NSF | Transport technology by ship from SE2 to NSF | CCXCO2 | CO2STONSF | MKr15 | 2020 | 2020 | 1 | 1 | 0.85 |  |  |  | 0.22967 | 229.6667
CSTRAPSE3SFA | Transport technology by ship from SE3 to SFA | CCXCO2 | CO2STOSFA | MKr15 | 2020 | 2020 | 1 | 1 | 0.85 |  |  |  | 0.032153 | 32.1533
CSTRAPSE3SAA | Transport technology by ship from SE3 to SAA | CCXCO2 | CO2STOSAA | MKr15 | 2020 | 2020 | 1 | 1 | 0.85 |  |  |  | 0.037321 | 37.3208
CSTRAPSE3NSF | Transport technology by ship from SE3 to NSF | CCXCO2 | CO2STONSF | MKr15 | 2020 | 2020 | 1 | 1 | 0.85 |  |  |  | 0.070622 | 70.6225
CSTRAPSE4DZS | Transport technology by ship from SE4 to DZS | CCXCO2 | CO2STODZS | MKr15 | 2020 | 2020 | 1 | 1 | 0.85 |  |  |  | 0.00689 | 6.89
CSTRAPSE4NSF | Transport technology by ship from SE4 to NSF | CCXCO2 | CO2STONSF | MKr15 | 2020 | 2020 | 1 | 1 | 0.85 |  |  |  | 0.10335 | 103.35
CSTRAPSE4SAA | Transport technology by ship from SE4 to SAA | CCXCO2 | CO2STOSAA | MKr15 | 2020 | 2020 | 1 | 1 | 0.85 |  |  |  | 0.0045933 | 4.5933
CSTRAPNO1DHS | Transport technology by ship from NO1 to DHS | CCXCO2 | CO2STODHS | MKr15 | 2020 | 2020 | 1 | 1 | 0.85 |  |  |  | 0.028708 | 28.7083
CSTRAPNO1DGA | Transport technology by ship from NO1 to DGA | CCXCO2 | CO2STODGA | MKr15 | 2020 | 2020 | 1 | 1 | 0.85 |  |  |  | 0.02067 | 20.67
CSTRAPNO1NSF | Transport technology by ship from NO1 to NSF | CCXCO2 | CO2STONSF | MKr15 | 2020 | 2020 | 1 | 1 | 0.85 |  |  |  | 0.063158 | 63.1583
CSTRAPNO2NSA | Transport technology by ship from NO2 to NSA | CCXCO2 | CO2STONSA | MKr15 | 2020 | 2020 | 1 | 1 | 0.85 |  |  |  | 0.017225 | 17.225
CSTRAPNO2NMF | Transport technology by ship from NO2 to NMF | CCXCO2 | CO2STONMF | MKr15 | 2020 | 2020 | 1 | 1 | 0.85 |  |  |  | 0.08268 | 82.68
CSTRAPNO2NSF | Transport technology by ship from NO2 to NSF | CCXCO2 | CO2STONSF | MKr15 | 2020 | 2020 | 1 | 1 | 0.85 |  |  |  | 0.017225 | 17.225
CSTRAPNO5NGA | Transport technology by ship from NO5 to NGA | CCXCO2 | CO2STONGA | MKr15 | 2020 | 2020 | 1 | 1 | 0.85 |  |  |  | 0.0689 | 68.9
CSTRAPNO5NSA | Transport technology by ship from NO5 to NSA | CCXCO2 | CO2STONSA | MKr15 | 2020 | 2020 | 1 | 1 | 0.85 |  |  |  | 0.02067 | 20.67
CSTRAPNO5NSF | Transport technology by ship from NO5 to NSF | CCXCO2 | CO2STONSF | MKr15 | 2020 | 2020 | 1 | 1 | 0.85 |  |  |  | 0.02067 | 20.67
CSTRAPNO5NMF | Transport technology by ship from NO5 to NMF | CCXCO2 | CO2STONMF | MKr15 | 2020 | 2020 | 1 | 1 | 0.85 |  |  |  | 0.0689 | 68.9
CSTRAPISLISL | Transport technology from ISL to ISL | CCXCO2 | CO2STOISL | MKr15 | 2020 | 2020 | 1 | 1 | 0.85 |  |  |  | 0 | 0

## ELC_CCS_STO
~FI_T
TechName | *TechDesc | Comm-IN | Comm-OUT | CURR | Year | START | EFF | INVCOST | FIXOM | CAP2ACT | AFA | LIFE | EMISSIONS~CO2NSTO
*PlantName |  | Input name | Output name |  |  | The first year when a technology is available for Investment | Loss during transportation | Total cost of investment in new capacity | Annual fixed O&M cost | Units of activity/unit of capacity | Annual availability/utilization factor | Technical life |  | DKK/t CO2 STORED |  |  | Source: McKinsey and company. “Carbon capture and Storage: Assessing the Economics”. In: (2008), pages 1–53.
*Unit |  |  |  | Currency unit |  |  | CO2_STO/CO2_TRA | MDKK/ktCO2/annual | MDKK/ktCO2 | Factor | Factor | Years |  |  | CAPEX per kt CO2 stored | OPEX per kt CO2 stored | VAROM posisible transport costs
CSSTODTS | CO2 storage - Thisted structure | CO2STODTS | CO2STO | MKr15 | 2013 | 2020 | 1 | 0.3979 | 0.010803 | 1 | 1 | 100 | -1 | 27.0405 | 0.004 | 0.001 | 0.005
CSSTODGS | CO2 storage - Gassum structure | CO2STODGS | CO2STO | MKr15 | 2013 | 2020 | 1 | 0.3979 | 0.010803 | 1 | 1 | 100 | -1 | 27.0405 |  |  |  | Investment costs calculations for starage facilities, based on best geuss regarding well amount in order to match reports annual investment costs. In order to do so the calculation assume the amount of stored CO2 is equal to 3 900 MW coal power plants emission for 12 years
CSSTODGA | CO2 storage - Gassum Aquifer | CO2STODGA | CO2STO | MKr15 | 2013 | 2020 | 1 | 1.1703 | 0.010803 | 1 | 1 | 100 | -1 | 58.5607
CSSTONSF | CO2 storage - Norway southern hydrocarbon fields | CO2STONSF | CO2STO | MKr15 | 2013 | 2020 | 1 | 1.1199 | 0.010803 | 1 | 1 | 100 | -1 | 56.5034 |  |  |  |  | Onshore |  | Offshore
CSSTODZS | CO2 storage - Accumulated West/Southern Zealand (Havnsø, Stenlille, Rødby) | CO2STODZS | CO2STO | MKr15 | 2013 | 2020 | 1 | 0.3979 | 0.010803 | 1 | 1 | 100 | -1 | 27.0405 |  |  |  | Depleted oil/gas Fields | 96.5 | MEUR | 311 | MEUR
CSSTOSAA | CO2 storage - Anager Greensand + Höganäs - Rya storage unit | CO2STOSAA | CO2STO | MKr15 | 2013 | 2020 | 1 | 1.1703 | 0.010803 | 1 | 1 | 100 | -1 | 58.5607 |  |  |  |  | 718.925 | MDKK | 2316.95 | MDKK
CSSTOSFA | CO2 storage - Faludden | CO2STOSFA | CO2STO | MKr15 | 2013 | 2020 | 1 | 1.1703 | 0.010803 | 1 | 1 | 100 | -1 | 58.5607 |  |  |  |  | 0.34749 | MDKK/kt | 1.1199 | MDKK/kt
CSSTODHS | CO2 storage - Hanstholm structure | CO2STODHS | CO2STO | MKr15 | 2013 | 2020 | 1 | 0.3979 | 0.010803 | 1 | 1 | 100 | -1 | 27.0405 |  |  |  |  | 24.8333 | dkk/t co2 | 80.0327 | dkk/t co2
CSSTONSA | CO2 storage - Norway South accumulated (Heimdal, Frigg, Krossfjord, Flensfjord, Johannes, Skade, Sognefjord, Statfjord) | CO2STONSA | CO2STO | MKr15 | 2013 | 2020 | 1 | 1.1703 | 0.010803 | 1 | 1 | 100 | -1 | 58.5607 |  |  |  |  | 3.3333 | EUR/t CO2 | 10.7426 | EUR/t CO2
CSSTONMF | CO2 storage - Norway middle hydrocarbon fields | CO2STONMF | CO2STO | MKr15 | 2013 | 2020 | 1 | 1.1199 | 0.010803 | 1 | 1 | 100 | -1 | 56.5034
CSSTONGA | CO2 storage - Gran formation | CO2STONGA | CO2STO | MKr15 | 2013 | 2020 | 1 | 1.1703 | 0.010803 | 1 | 1 | 100 | -1 | 58.5607 |  |  |  |  | 2068.902 | kt Co2 | 2068.902 | kt Co2
CSSTODHF | CO2 storage - Danish hydrocarbon fields | CO2STODHF | CO2STO | MKr15 | 2013 | 2020 | 1 | 1.1199 | 0.010803 | 1 | 1 | 100 | -1 | 56.5034
CSSTOISL | CO2 storage - Islandic basalt storage | CO2STOISL | CO2STO | MKr15 | 2013 | 2020 | 1 | 1.1199 | 0.010803 | 1 | 1 | 100 | -1 | 56.5034 |  |  |  |  | 0.34749 | MDKK/ktA CO2 | 1.1199 | MDKK/ktA CO2
[19 empty] | 0.046643 | MEUR/ktA CO2 | 0.15032 | MEUR/ktA CO2
[18 empty] | Saline aquifer | 110.5 | MEUR | 325 | MEUR
[19 empty] | 823.225 | MDKK | 2421.25 | MDKK
[19 empty] | 0.3979 | MDKK/kt | 1.1703 | MDKK/kt
[19 empty] | 28.4361 | dkk/t co2 | 83.6355 | dkk/t co2
[19 empty] | 3.8169 | EUR/t CO2 | 11.2262 | EUR/t CO2
[19 empty] | 2068.902 | kt Co2 | 2068.902 | kt Co2
[19 empty] | 0.3979 | MDKK/ktA CO2 | 1.1703 | MDKK/ktA CO2
[19 empty] | 0.05341 | MEUR/ktA CO2 | 0.15709 | MEUR/ktA CO2
Opex storage of CO2
[19 empty] | Onshore |  | Offshore
[18 empty] | Depleted oil/gas Fields | 3 | MEUR | 3 | MEUR
[19 empty] | 22.35 | MDKK | 22.35 | MDKK
[19 empty] | 0.010803 | MDKK/kta CO2 | 0.010803 | MDKK/kta CO2
[19 empty] | 0.00145 | MEUR/kta CO2 | 0.00145 | MEUR/kta CO2
[18 empty] | Saline aquifer | 3 | MEUR | 3 | MEUR
[19 empty] | 22.35 | MDKK | 22.35 | MDKK
[19 empty] | 0.010803 | MDKK/kta CO2 | 0.010803 | MDKK/kta CO2
[19 empty] | 0.00145 | MEUR/kta CO2 | 0.00145 | MEUR/kta CO2

## Emis
Commodity Emissions | [5 empty] | Basic fuels
kg/GJ = kt/PJ
| Coal |  |  | Nat. Gas |  |  | Wood Chips |  |  | Wind |  |  | Hydro
|  | Heavy Fuel Oil |  |  | Biogas |  |  | Straw |  |  | Solar
|  |  | Diesel |  |  | Wood Pellets |  |  | Waste |  |  | Geothermal |  | Wave
CommName | ELCCOA | ELCHFO | ELCDSL | ELCNGA | ELCBGA | ELCWPE | ELCWCH | ELCSTR | ELCWST | ELCWIN | ELCSOL | ELCGEO | ELCHYD | ELCWAV
*Units | kg/GJ | kg/GJ | kg/GJ | kg/GJ | kg/GJ | kg/GJ | kg/GJ | kg/GJ | kg/GJ | kg/GJ | kg/GJ | kg/GJ | kg/GJ | kg/GJ
CO2 | 94.6 | 79.28 | 74 | 56.95 | 0 | 0 | 0 | 0 | 37 | 0 | 0 | 0 | 0 | 0
PRCCOMEMI
TechName | CommName | INDNGA | INDCOA | INDDSL | INDHFO | INDLPG | INDWST
CCSIND* | INDCO2 | 56.97 | 94.6 | 74 | 79.2 | 63.1 | 37
Martin Hagberg 2019-09-30
I added the PRCCOMEMI table since CCSIND* technologies are not covered by the PRCCOMEMI table in the VT files. Since CO2STO is counted as a negative emission in the CO2 constraint, also posivitive emssions are required for the CCS tehcs based on fossil fuels to be "CO2 neutral".
Note that emissions from Industry subsectors have not been defined here (as has been done in the VT files).

## Naming convention
1) Identification of technology codes for the power and district heating sector
This is the rule to build the CCS name in the model:
Capture | <CCS><Code><Fuel Code><Number><Existing or New> | [5 empty] | Number starting from 5 to ensure that it do not have the same name as the technology from the VT file tech a,b,c,d, ( c and D now moved and cganged to subres files
Transport | <CCS><Code><On or Offshore><Distance><Number><Existing or New>
Storage | <CCS><Code><On or Offshore><Distance><Number><Existing or New>
| a) Capture types |  |  | a) Transport types |  |  |  | a) Storage types
| Capture Types | CODE |  | Capture Types | CODE |  |  | Capture Types | CODE
| Post-combustion | POST |  | Ship | Ships |  |  | Saline Aquifers | SA
| Pre-combustion | PRE |  | Pipeline | Pipe |  |  | Hydrocarbon fields | HYD
| Oxyfuel-combustion | OXY
b) Fuel names power and district heating sector
| Sector | Heavy Fuel Oil | Diesel | Coal | Nat. Gas | Hydro | Solar | Wind | Bio1 | Bio2 | Bio3 | Waste | Geothermal | Ambient temperature | Carbon Capture and Storage
[9 empty] | Chips, pellets, wood waste | Energy crops | Straw
| ELC | ELCHFO | ELCDSL | ELCCOA | ELCNGA | ELCHYD | ELCSOL | ELCWIN | ELCCPW | ELCENC | ELCSTR | ELCWST | ELCGEO | ELCAMB | ELCCCS
| Fuel Code | HFO | DSL | COA | NGA | HYD | SOL | WIN | CPW | ENC | STR | WST | GEO | AMB | CCS
c) Existing or New plant
E = existing, N = New

## Adv fossil
Open-Cycle Gas Turbine conventional
| Unit | 2013 | 2020 | 2030 | 2040 | 2050 | CAPEX breakdown
Technical | [6 empty] | Civil and structural costs | 7%
Net electrical power | MW | 85 | n/a | n/a | n/a | n/a | Mechanical equipment supply and installation costs | 41%
Gross electrical power | MW | 88 | n/a | n/a | n/a | n/a | Electrical and I&C supply and installation | 13%
Thermal power | MW | 220 | n/a | n/a | n/a | n/a | Project indirect costs | 22%
Max. capacity factor | % | 95 | n/a | n/a | n/a | n/a | Owner's cost | 17%
Avg. capacity factor | % | 15 | n/a | n/a | n/a | n/a
Technical lifetime | years | 30 | n/a | n/a | n/a | n/a
Net efficiency (LHV) | % | 38 | n/a | n/a | n/a | n/a
Costs
CAPEX ref | €2013/kWe | 770 | n/a | n/a | n/a | n/a
CAPEX low | €2013/kWe | 630 | n/a | n/a | n/a | n/a
CAPEX high | €2013/kWe | 920 | n/a | n/a | n/a | n/a
Quality CAPEX estimate |  | medium
CAPEX learning rate | % | 1 | n/a | n/a | n/a | n/a
FOM | % CAPEX ref. | 1 | n/a | n/a | n/a | n/a
VOM | €2013/MWh | 13 | n/a | n/a | n/a | n/a
Environmental
Direct GHG emissions | tCO2(eq)/GWh | 635 | n/a | n/a | n/a | n/a
Indirect GHG emissions | tCO2(eq)/GWh | 120 | n/a | n/a | n/a | n/a
Water consumed | l/kWh | - | n/a | n/a | n/a | n/a
Water withdrawn | l/kWh | - | n/a | n/a | n/a | n/a
Evolution
Max potential | GWe | - | n/a | n/a | n/a | n/a
Open Cycle Gas Turbine advanced
| Unit | 2013 | 2020 | 2030 | 2040 | 2050
Technical
Net electrical power | MW | 250 | 250 | 250 | 250 | 250
Gross electrical power | MW | 260 | 260 | 260 | 260 | 260
Thermal power | MW | 630 | 630 | 580 | 570 | 560
Max. capacity factor | % | 95 | 95 | 95 | 95 | 95
Avg. capacity factor | % | 15 | 15 | 15 | 15 | 15
Technical lifetime | years | 30 | 30 | 30 | 30 | 30
Net efficiency (LHV) | % | 40 | 40 | 43 | 44 | 45
Costs
CAPEX ref | €2013/kWe | 550 | 550 | 550 | 550 | 550
CAPEX low | €2013/kWe | 400 | 400 | 400 | 400 | 400
CAPEX high | €2013/kWe | 650 | 650 | 650 | 650 | 650
Quality of CAPEX estimate |  | medium
CAPEX learning rate | % | 5 | 5 | 5 | 5 | -
FOM | % CAPEX ref. | 3 | 3 | 3 | 3 | 3
VOM | €2013/MWh | 11 | 11 | 11 | 11 | 11
Environmental
Direct GHG emissions | tCO2(eq)/GWh | 575 | 575 | 535 | 525 | 510
Indirect GHG emissions | tCO2(eq)/GWh | 110 | 110 | 100 | 100 | 100
Water consumed | l/kWh | - | - | - | - | -
Water withdrawn | l/kWh | - | - | - | - | -
Evolution
Max potential | GWe | - | - | - | - | -
Combined Cycle Gas Turbine advanced.
| Unit | 2013 | 2020 | 2030 | 2040 | 2050
Technical
Net electrical power | MW | 580 | 580 | 580 | 580 | 580
Gross electrical power | MW | 600 | 600 | 600 | 600 | 600
Thermal power | MW | 1000 | 965 | 935 | 935 | 920
Max. capacity factor | % | 90 | 90 | 90 | 90 | 90
Avg. capacity factor | % | 85 | 85 | 85 | 85 | 85
Technical lifetime | years | 30 | 30 | 30 | 30 | 30
Net efficiency (LHV) | % | 58 | 60 | 62 | 62 | 63
Costs
CAPEX ref | €2013/kWe | 850 | 850 | 850 | 850 | 850
CAPEX low | €2013/kWe | 700 | 700 | 700 | 700 | 700
CAPEX high | €2013/kWe | 950 | 950 | 950 | 950 | 950
Quality of CAPEX estimate |  | medium
CAPEX learning rate | % | 5 | 5 | 5 | 5 | -
FOM | % CAPEX ref. | 2.5 | 2.5 | 2.5 | 2.5 | 2.5
VOM | €2013/MWh | 2 | 2 | 2 | 2 | 2
Environmental
Direct GHG emissions | tCO2(eq)/GWh | 370 | 360 | 350 | 350 | 340
Indirect GHG emissions | tCO2(eq)/GWh | 70 | 68 | 65 | 65 | 64
Water consumed | l/kWh | 750 | 725 | 700 | 700 | 690
Water withdrawn | l/kWh | 980 | 945 | 915 | 915 | 900
Evolution
Max potential | GWe | - | - | - | - | -
Pulverised coal supercritical.
| Unit | 2013 | 2020 | 2030 | 2040 | 2050 | CAPEX breakdown
Technical | [6 empty] | Civil and structural costs | 11%
Net electrical power | MW | 750 | 750 | 750 | 750 | 750 | Mechanical equipment supply and installation costs | 40%
Gross electrical power | MW | 790 | 790 | 790 | 790 | 790 | Electrical and I&C supply and installation | 6%
Thermal power | MW | 1670 | 1630 | 1560 | 1560 | 1560 | Project indirect costs | 26%
Max. capacity factor | % | 90 | 90 | 90 | 90 | 90 | Owner's cost | 17%
Avg. capacity factor | % | 85 | 85 | 85 | 85 | 85
Technical lifetime | years | 40 | 40 | 40 | 40 | 40
Net efficiency (LHV) | % | 45 | 46 | 48 | 48 | 48
Costs
CAPEX ref | €2013/kWe | 1600 | 1600 | 1600 | 1600 | 1600
CAPEX low | €2013/kWe | 1550 | 1550 | 1550 | 1550 | 1550
CAPEX high | €2013/kWe | 1700 | 1700 | 1700 | 1700 | 1700
Quality of CAPEX estimate |  | medium
CAPEX learning rate | % | 1 | 1 | 1 | 1 | -
FOM | % CAPEX ref. | 2.5 | 2.5 | 2.5 | 2.5 | 2.5
FOM learning rate | % | 2 | - | - | - | -
VOM | €2013/MWh | 3.6 | 3.6 | 3.6 | 3.6 | 3.6
No. staff / year | 1 | 135 | 135 | 135 | 135 | 135
Environmental
Direct GHG emissions | tCO2(eq)/GWh | 890 | 880 | 840 | 840 | 840
Indirect GHG emissions | tCO2(eq)/GWh | 95 | 93 | 89 | 89 | 89
Water consumed | l/kWh | 1760 | 1720 | 1650 | 1650 | 1650
Water withdrawn | l/kWh | 2210 | 2160 | 2070 | 2070 | 2070
Evolution
Max potential | GWe | - | - | - | - | -
Pulverised lignite supercritical.
| Unit | 2013 | 2020 | 2030 | 2040 | 2050
Technical
Net electrical power | MW | 750 | 750 | 750 | 750 | 750
Gross electrical power | MW | 795 | 795 | 795 | 795 | 795
Thermal power | MW | 1790 | 1670 | 1600 | 1600 | 1600
Max. capacity factor | % | 90 | 90 | 90 | 90 | 90
Avg. capacity factor | % | 85 | 85 | 85 | 85 | 85
Technical lifetime | years | 40 | 40 | 40 | 40 | 40
Net efficiency (LHV) | % | 42 | 45 | 47 | 47 | 47
Costs
CAPEX ref | €2013/kWe | 2000 | 2000 | 2000 | 2000 | 2000
CAPEX low | €2013/kWe | 1700 | 1700 | 1700 | 1700 | 1700
CAPEX high | €2013/kWe | 2400 | 2400 | 2400 | 2400 | 2400
Quality of CAPEX estimate |  | medium
CAPEX learning rate | % | 1 | 1 | 1 | 1 | -
FOM | % CAPEX ref. | 2.5 | 2.5 | 2.5 | 2.5 | 2.5
FOM learning rate | % | 2 | - | - | - | -
VOM | €2013/MWh | 4.5 | 4.5 | 4.5 | 4.5 | 4.5
No. staff | 1 | 135 | 135 | 135 | 135 | 135
Environmental
Direct GHG emissions | tCO2(eq)/GWh | 1010 | 950 | 910 | 910 | 910
Indirect GHG emissions | tCO2(eq)/GWh | 110 | 100 | 96 | 96 | 96
Water consumed | l/kWh | 1750 | 1630 | 1570 | 1570 | 1570
Water withdrawn | l/kWh | 2210 | 2060 | 1970 | 1970 | 1970
Evolution
Max potential | GWe | - | - | - | - | -
Supercritical fluidized bed lignite
| Unit | 2013 | 2020 | 2030 | 2040 | 2050
Technical
Net electrical power | MW | 550 | 550 | 550 | 550 | 550
Gross electrical power | MW | 580 | 580 | 580 | 580 | 580
Thermal power | MW | 1310 | 1280 | 1230 | 1230 | 1230
Max. capacity factor | % | 85 | 85 | 85 | 85 | 85
Avg. capacity factor | % | 85 | 85 | 85 | 85 | 85
Technical lifetime | years | 40 | 40 | 40 | 40 | 40
Net efficiency (LHV) | % | 42 | 43 | 45 | 45 | 45
Costs
CAPEX ref | €2013/kWe | 1900 | 1900 | 1900 | 1900 | 1900
CAPEX low | €2013/kWe | 1615 | 1615 | 1615 | 1615 | 1615
CAPEX high | €2013/kWe | 2280 | 2280 | 2280 | 2280 | 2280
Quality of CAPEX estimate |  | medium
CAPEX learning rate | % | -
FOM | % CAPEX ref. | 2 | 2 | 2 | 2 | 2
VOM | €2013/MWh | 6 | 6 | 6 | 6 | 6
No. staff / year | 1 | 100 | 100 | 100 | 100 | 100
Environmental
Direct GHG emissions | tCO2(eq)/GWh | 1010 | 985 | 940 | 940 | 940
Indirect GHG emissions | tCO2(eq)/GWh | 110 | 105 | 100 | 100 | 100
Water consumed | l/kWh | 750 | 735 | 700 | 700 | 700
Water withdrawn | l/kWh | 980 | 960 | 915 | 915 | 915
Evolution
Max. potential | GWe | - | - | - | - | -
Integrated Gasification Combined Cycle coal
| Unit | 2013 | 2020 | 2030 | 2040 | 2050 | CAPEX breakdown
Technical | [6 empty] | Civil and structural costs | 3%
Net electrical power | MW | 600 | 600 | 600 | 600 | 600 | Mechanical equipment supply and installation costs | 46%
Gross electrical power | MW | 700 | 700 | 700 | 700 | 700 | Electrical and I&C supply and installation | 9%
Thermal power | MW | 1330 | 1330 | 1330 | 1280 | 1200 | Project indirect costs | 24%
Max. capacity factor | % | 90 | 90 | 90 | 90 | 90 | Owner's cost | 18%
Avg. capacity factor | % | 85 | 85 | 85 | 85 | 85
Technical lifetime | years | 35 | 35 | 35 | 35 | 35
Net efficiency (LHV) | % | 45 | 46 | 46 | 47 | 50
Costs
CAPEX ref | €2013/kWe | 2500 | 2300 | 2300 | 2300 | 2200
CAPEX low | €2013/kWe | 2450 | 2255 | 2255 | 2055 | 2150
CAPEX high | €2013/kWe | 3100 | 2850 | 2850 | 2850 | 2730
Quality of CAPEX estimate |  | medium
CAPEX learning rate | % | 11 | 11 | 11 | 11 | -
FOM | % CAPEX ref. | 2.5 | 2.5 | 2.5 | 2.5 | 2.5
VOM | €2013/MWh | 5 | 5 | 5 | 5 | 5
No. staff / year | 1 | 300 | 300 | 300 | 300 | 300
Environmental
Direct GHG emissions | tCO2(eq)/GWh | 900 | 880 | 880 | 860 | 810
Indirect GHG emissions | tCO2(eq)/GWh | 100 | 98 | 98 | 96 | 90
Water consumed | l/kWh | 1280 | 1250 | 1250 | 1220 | 1150
Water withdrawn | l/kWh | 1610 | 1575 | 1575 | 1540 | 1450
Evolution
Max potential | GWe | - | - | - | - | -
Integrated Gasification Combined Cycle lignite
| Unit | 2013 | 2020 | 2030 | 2040 | 2050
Technical
Net electrical power | MW | 600 | 600 | 600 | 600 | 600
Gross electrical power | MW | 725 | 725 | 725 | 725 | 725
Thermal power | MW | 1400 | 1330 | 1300 | 1280 | 1280
Max. capacity factor | % | 90 | 90 | 90 | 90 | 90
Avg. capacity factor | % | 85 | 85 | 85 | 85 | 85
Technical lifetime | years | 35 | 35 | 35 | 35 | 35
Net efficiency (LHV) | % | 43 | 45 | 46 | 47 | 47
Costs
CAPEX ref | €2013/kWe | 3100 | 3000 | 3000 | 3000 | 3000
CAPEX low | €2013/kWe | 2650 | 2600 | 2600 | 2600 | 2600
CAPEX high | €2013/kWe | 3350 | 3250 | 3250 | 3250 | 3250
Quality of CAPEX estimate |  | medium
CAPEX learning rate | % | -
FOM | % CAPEX ref. | 3 | 3 | 3 | 3 | 3
VOM | €2013/MWh | 7 | 7 | 7 | 7 | 7
No. staff / year | 1 | 300 | 300 | 300 | 300 | 300
Environmental
Direct GHG emissions | tCO2(eq)/GWh | 1005 | 960 | 940 | 920 | 920
Indirect GHG emissions | tCO2(eq)/GWh | 115 | 110 | 105 | 100 | 100
Water consumed | l/kWh | 580 | 555 | 545 | 530 | 530
Water withdrawn | l/kWh | 800 | 765 | 750 | 735 | 735
Evolution
Max. potential | GWe | - | - | - | - | -

## CCS
Source on CCS power generating plants. The source for power and heat production however is based on the Danish energy agencies Technology Catalogue. These sources are entirely used to find the cost the CCS process.
https://setis.ec.europa.eu/sites/default/files/reports/ETRI-2014.pdf
Assumptions
It has been assumed that the price on the CCS process for all solid fuels are similar to the one for Coal power production
The Industrial heating plants, who are able to establish CCS comes at the same costs as for the Power and Heating sector
Industrial processes and heating plants, with no electricity generation, using CCS have an aditional electricity consumption based on the loss of efficiency for Power plants
It is assumed only Oxy and Post combustion technolgies are avaiable for heating only plants as the benefits from gasifyring before production primarily benefits power generating technologies, due to higher electrical efficiencies.
CCGT advanced CCS post combustion | [6 empty] | Comparison between ADV fossil and CCGT advanced CCS post combustion | [7 empty] | Loss of Efficiency recalculation
| Unit | 2013 | 2020 | 2030 | 2040 | 2050 |  | Unit | 2013 | 2020 | 2030 | 2040 | 2050 |  | 2013 | 2020 | 2030 | 2040 | 2050
Technical | [6 empty] | Technical
Net electrical power | MW | 485 | 485 | 485 | 485 | 485 | Net electrical power | MW
Gross electrical power | MW | 550 | 550 | 550 | 550 | 550 | Gross electrical power | MW
Thermal power | MW | 970 | 930 | 880 | 880 | 880 | Thermal power | MW
Max. capacity factor | % | 90 | 90 | 90 | 90 | 90 | Max. capacity factor | % | 0 | 0 | 0 | 0 | 0
Avg. capacity factor | % | 85 | 85 | 85 | 85 | 85 | Avg. capacity factor | % | 0 | 0 | 0 | 0 | 0
Technical lifetime | years | 30 | 30 | 30 | 30 | 30 | Technical lifetime | years | 0 | 0 | 0 | 0 | 0
Net efficiency (LHV) | % | 50 | 52 | 55 | 55 | 55 | Net efficiency (LHV) | % | -8 | -8 | -7 | -7 | -8 | Total efficiency | 58 | 60 | 62 | 62 | 63
Efficiency loss from CCS | % | 8 | 8 | 7 | 7 | 7 | Efficiency loss from CCS | % | 8 | 8 | 7 | 7 | 7 | Loss in efficiency | 8 | 8 | 7 | 7 | 7
CO2 captured (only CCS) | % | 86 | 86 | 86 | 86 | 86 | CO2 captured (only CCS) | % | [5 empty] | Electricity consumption relative to the output | 0.13793 | 0.13333 | 0.1129 | 0.1129 | 0.11111
Costs | [6 empty] | Costs
CAPEX ref | €2013/kWe | 1500 | 1500 | 1500 | 1500 | 1500 | CAPEX ref | €2013/kWe | 650 | 650 | 650 | 650 | 650
CAPEX low | €2013/kWe | 1250 | 1250 | 1250 | 1250 | 1250 | CAPEX low | €2013/kWe | 550 | 550 | 550 | 550 | 550
CAPEX high | €2013/kWe | 1750 | 1750 | 1750 | 1750 | 1750 | CAPEX high | €2013/kWe | 800 | 800 | 800 | 800 | 800
Quality of CAPEX estimate |  | medium |  |  |  |  | Quality of CAPEX estimate |  | medium
CAPEX learning rate | % | - | - | - | - | - | CAPEX learning rate | % | - | - | - | - | -
FOM | % CAPEX ref. | 2.5 | 2.5 | 2.5 | 2.5 | 2.5 | FOM | % CAPEX ref. | 2.5 | 2.5 | 2.5 | 2.5 | 2.5
VOM | €2013/MWh | 4 | 4 | 4 | 4 | 4 | VOM | €2013/MWh | 2 | 2 | 2 | 2 | 2
Transport storage cost | €2013/MWh | 4 | - | - | - | - | Transport storage cost | €2013/MWh
No. staff / year | 1 | - | - | - | - | - | No. staff / year
Environmental | [6 empty] | Environmental
Direct GHG emissions | tCO2(eq)/GWh | 53 | 50 | 48 | 48 | 4 | Direct GHG emissions | tCO2(eq)/GWh
Indirect GHG emissions | tCO2(eq)/GWh | 85 | 85 | 77 | 77 | 75 | Indirect GHG emissions | tCO2(eq)/GWh
Water consumed | l/kWh | 1450 | 1400 | 1320 | 1320 | 1295 | Water consumed | l/kWh
Water withdrawn | l/kWh | 1900 | 1840 | 1740 | 1740 | 1700 | Water withdrawn | l/kWh
Evolution | [6 empty] | Evolution
Max. potential | GWe | - | - | - | - | - | Max. potential | GWe
Pulverised coal supercritical CCS post-combustion | [6 empty] | Comparison between ADV fossil and Pulverised coal supercritical CCS post-combustion | [7 empty] | Loss of Efficiency recalculation
| Unit | 2013 | 2020 | 2030 | 2040 | 2050 |  | Unit | 2013 | 2020 | 2030 | 2040 | 2050 |  | 2013 | 2020 | 2030 | 2040 | 2050
Technical | [6 empty] | Technical
Net electrical power | MW | 630 | 630 | 630 | 630 | 630 | Net electrical power | MW
Gross electrical power | MW | 790 | 790 | 790 | 790 | 790 | Gross electrical power | MW
Thermal power | MW | 1855 | 1800 | 1800 | 1660 | 1660 | Thermal power | MW
Max. capacity factor | % | 90 | 90 | 90 | 90 | 90 | Max. capacity factor | % | 0 | 0 | 0 | 0 | 0
Avg. capacity factor | % | 85 | 85 | 85 | 85 | 85 | Avg. capacity factor | % | 0 | 0 | 0 | 0 | 0
Technical lifetime | years | 40 | 40 | 40 | 40 | 40 | Technical lifetime | years | 0 | 0 | 0 | 0 | 0
Net efficiency (LHV) | % | 34 | 35 | 35 | 38 | 38 | Net efficiency (LHV) | % | -11 | -11 | -13 | -10 | -10 | Total efficiency | 45 | 46 | 48 | 48 | 48
Efficiency loss from CCS | % | 11 | 11 | 10 | 10 | 10 | Efficiency loss from CCS | % | 11 | 11 | 10 | 10 | 10 | Loss in efficiency | 11 | 11 | 10 | 10 | 10
CO2 captured (only CCS) | % | 87 | 87 | 87 | 87 | 87 | CO2 captured (only CCS) | % | [5 empty] | Electricity consumption relative to the output | 0.24444 | 0.23913 | 0.20833 | 0.20833 | 0.20833
Costs | [6 empty] | Costs
CAPEX ref | €2013/kWe | 3000 | 2700 | 2550 | 2550 | 2550 | CAPEX ref | €2013/kWe | 1400 | 1100 | 950 | 950 | 950
CAPEX low | €2013/kWe | 2600 | 2340 | 2210 | 2210 | 2210 | CAPEX low | €2013/kWe | 1050 | 790 | 660 | 660 | 660
CAPEX high | €2013/kWe | 3350 | 3020 | 2850 | 2850 | 2850 | CAPEX high | €2013/kWe | 1650 | 1320 | 1150 | 1150 | 1150
Quality of CAPEX estimate |  | medium |  |  |  |  | Quality of CAPEX estimate |  | medium
CAPEX learning rate | % | 2 | - | - | - | - | CAPEX learning rate | % | - | - | - | - | -
FOM | % CAPEX ref. | 2.5 | 2.5 | 2.5 | 2.5 | 2.5 | FOM | % CAPEX ref. | 2.5 | 2.5 | 2.5 | 2.5 | 2.5
VOM | €2013/MWh | 5.5 | 5.5 | 5.5 | 5.5 | 5.5 | VOM | €2013/MWh | 1.9 | 1.9 | 1.9 | 1.9 | 1.9
Transport storage cost | €2013/MWh | 7 | - | - | - | - | Transport storage cost | €2013/MWh
No. staff / year | 1 | 270 | 270 | 270 | 270 | 270 | No. staff / year
Environmental | [6 empty] | Environmental
Direct GHG emissions | tCO2(eq)/GWh | 110 | 105 | 105 | 95 | 95 | Direct GHG emissions | tCO2(eq)/GWh
Indirect GHG emissions | tCO2(eq)/GWh | 125 | 120 | 120 | 115 | 115 | Indirect GHG emissions | tCO2(eq)/GWh
Water consumed | l/kWh | 3210 | 3210 | 3120 | 2875 | 2875 | Water consumed | l/kWh
Water withdrawn | l/kWh | 4170 | 4050 | 4050 | 3750 | 3750 | Water withdrawn | l/kWh
Evolution | [6 empty] | Evolution
Max potential | GWe | - | - | - | - | - | Max. potential | GWe | - | - | - | - | -
Fluidised bed lignite CCS post combustion | [6 empty] | Comparison between ADV fossil and Fluidised bed lignite CCS post combustion
| Unit | 2013 | 2020 | 2030 | 2040 | 2050 |  | Unit | 2013 | 2020 | 2030 | 2040 | 2050
Technical | [6 empty] | Technical
Net electrical power | MW | 480 | 480 | 480 | 480 | 480 | Net electrical power | MW
Gross electrical power | MW | 580 | 580 | 580 | 580 | 580 | Gross electrical power | MW
Thermal power | MW | 1550 | 1500 | 1410 | 1410 | 1410 | Thermal power | MW
Max. capacity factor | % | 85 | 85 | 85 | 85 | 85 | Max. capacity factor | % | 0 | 0 | 0 | 0 | 0
Avg. capacity factor | % | 85 | 85 | 85 | 85 | 85 | Avg. capacity factor | % | 0 | 0 | 0 | 0 | 0
Technical lifetime | years | 40 | 40 | 40 | 40 | 40 | Technical lifetime | years | 0 | 0 | 0 | 0 | 0
Net efficiency (LHV) | % | 31 | 32 | 34 | 34 | 34 | Net efficiency (LHV) | % | -11 | -11 | -11 | -11 | -11
Efficiency loss from CCS | % | 10 | 11 | 11 | 11 | 11 | Efficiency loss from CCS | % | 10 | 11 | 11 | 11 | 11
CO2 captured (only CCS) | % | 87 | 87 | 87 | 87 | 87 | CO2 captured (only CCS) | %
Costs | [6 empty] | Costs
CAPEX ref | €2013/kWe | 3500 | 3500 | 3500 | 3500 | 3500 | CAPEX ref | €2013/kWe | 1600 | 1600 | 1600 | 1600 | 1600
CAPEX low | €2013/kWe | 2975 | 2975 | 2975 | 2975 | 2975 | CAPEX low | €2013/kWe | 1360 | 1360 | 1360 | 1360 | 1360
CAPEX high | €2013/kWe | 4200 | 4200 | 4200 | 4200 | 4200 | CAPEX high | €2013/kWe | 1920 | 1920 | 1920 | 1920 | 1920
Quality of CAPEX estimate |  | medium |  |  |  |  | Quality of CAPEX estimate |  | medium
CAPEX learning rate | % | - |  |  |  |  | CAPEX learning rate | % | - | - | - | - | -
FOM | % CAPEX ref. | 2.5 | 2.5 | 2.5 | 2.5 | 2.5 | FOM | % CAPEX ref. | 0.5 | 0.5 | 0.5 | 0.5 | 0.5
VOM | €2013/MWh | 10 | 10 | 10 | 10 | 10 | VOM | €2013/MWh | 4 | 4 | 4 | 4 | 4
Transport storage cost | €2013/MWh | 8.5 | - | - | - | - | Transport storage cost | €2013/MWh
No. staff / year | 1 | 200 | 200 | 200 | 200 | 200 | No. staff / year
Environmental | [6 empty] | Environmental
Direct GHG emissions | tCO2(eq)/GWh | 140 | 135 | 130 | 130 | 130 | Direct GHG emissions | tCO2(eq)/GWh
Indirect GHG emissions | tCO2(eq)/GWh | 165 | 160 | 150 | 150 | 150 | Indirect GHG emissions | tCO2(eq)/GWh
Water consumed | l/kWh | 2370 | 2300 | 2165 | 2165 | 2165 | Water consumed | l/kWh
Water withdrawn | l/kWh | 3300 | 3200 | 3010 | 3010 | 3010 | Water withdrawn | l/kWh
Evolution | [6 empty] | Evolution
Max potential | GWe | - | - | - | - | - | Max. potential | GWe | - | - | - | - | -
Pulverised coal supercritical CCS oxyfuel. | [6 empty] | Comparison between ADV fossil and Pulverised coal supercritical CCS oxyfuel. | [7 empty] | Loss of Efficiency recalculation
| Unit | 2013 | 2020 | 2030 | 2040 | 2050 |  | Unit | 2013 | 2020 | 2030 | 2040 | 2050 |  | 2013 | 2020 | 2030 | 2040 | 2050
Technical | [6 empty] | Technical
Net electrical power | MW | 580 | 580 | 580 | 580 | 580 | Net electrical power | MW
Gross electrical power | MW | 790 | 790 | 790 | 790 | 790 | Gross electrical power | MW
Thermal power | MW | 1615 | 1570 | 1490 | 1450 | 1450 | Thermal power | MW
Max. capacity factor | % | 90 | 90 | 90 | 90 | 90 | Max. capacity factor | % | 0 | 0 | 0 | 0 | 0
Avg. capacity factor | % | 85 | 85 | 85 | 85 | 85 | Avg. capacity factor | % | 0 | 0 | 0 | 0 | 0
Technical lifetime | years | 40 | 40 | 40 | 40 | 40 | Technical lifetime | years | 0 | 0 | 0 | 0 | 0
Net efficiency (LHV) | % | 36 | 37 | 39 | 40 | 40 | Net efficiency (LHV) | % | -9 | -9 | -9 | -8 | -8 | Total efficiency | 45 | 46 | 48 | 48 | 48
Efficiency loss from CCS | % | 9 | 9 | 9 | 9 | 9 | Efficiency loss from CCS | % | 9 | 9 | 9 | 9 | 9 | Loss in efficiency | 9 | 9 | 9 | 9 | 9
CO2 captured (only CCS) | % | 90 | 90 | 90 | 90 | 90 | CO2 captured (only CCS) | % | [5 empty] | Electricity consumption relative to the output | 0.2 | 0.19565 | 0.1875 | 0.1875 | 0.1875
Costs | [6 empty] | Costs
CAPEX ref | €2013/kWe | 3000 | 2700 | 2550 | 2550 | 2550 | CAPEX ref | €2013/kWe | 1400 | 1100 | 950 | 950 | 950
CAPEX low | €2013/kWe | 2600 | 2340 | 2210 | 2210 | 2210 | CAPEX low | €2013/kWe | 1050 | 790 | 660 | 660 | 660
CAPEX high | €2013/kWe | 3400 | 3060 | 2890 | 2890 | 2890 | CAPEX high | €2013/kWe | 1700 | 1360 | 1190 | 1190 | 1190
Quality of CAPEX estimate |  | medium |  |  |  |  | Quality of CAPEX estimate |  | medium
CAPEX learning rate | % | - | - | - | - | - | CAPEX learning rate | % | - | - | - | - | -
FOM | % CAPEX ref. | 2.5 | 2.5 | 2.5 | 2.5 | 2.5 | FOM | % CAPEX ref. | 2.5 | 2.5 | 2.5 | 2.5 | 2.5
FOM learning rate | % | 2 | 2 | - | - | - | VOM | €2013/MWh | -0.6 | -0.6 | -0.6 | -0.6 | -0.6
VOM | €2013/MWh | 3 | 3 | 3 | 3 | 3 | Transport storage cost | €2013/MWh
Transport storage cost | €2013/MWh | 15 | - | - | - | - | No. staff / year
No. staff / year | 1 | 260 | 260 | 260 | 260 | 260 | Environmental
Environmental | [6 empty] | Direct GHG emissions | tCO2(eq)/GWh
Direct GHG emissions | tCO2(eq)/GWh | 90 | 87 | 85 | 80 | 80 | Indirect GHG emissions | tCO2(eq)/GWh
Indirect GHG emissions | tCO2(eq)/GWh | 110 | 105 | 100 | 95 | 95 | Water consumed | l/kWh
Water consumed | l/kWh | - | - | - | - | - | Water withdrawn | l/kWh
Water withdrawn | l/kWh | - | - | - | - | - | Evolution
Evolution | [6 empty] | Max. potential | GWe | - | - | - | - | -
Max potential | GWe | - | - | - | - | -
IGCC CCS pre-combustion. | [6 empty] | Comparison between ADV fossil and IGCC CCS pre-combustion.
| Unit | 2013 | 2020 | 2030 | 2040 | 2050 |  | Unit | 2013 | 2020 | 2030 | 2040 | 2050
Technical | [6 empty] | Technical
Net electrical power | MW | 510 | 510 | 510 | 510 | 510 | Net electrical power | MW
Gross electrical power | MW | 675 | 675 | 675 | 675 | 675 | Gross electrical power | MW
Thermal power | MW | 1460 | 1380 | 1380 | 1160 | 1160 | Thermal power | MW
Max. capacity factor | % | 90 | 90 | 90 | 90 | 90 | Max. capacity factor | % | 0 | 0 | 0 | 0 | 0
Avg. capacity factor | % | 85 | 85 | 85 | 85 | 85 | Avg. capacity factor | % | 0 | 0 | 0 | 0 | 0
Technical lifetime | years | 35 | 35 | 35 | 35 | 35 | Technical lifetime | years | 0 | 0 | 0 | 0 | 0
Net efficiency (LHV) | % | 35 | 37 | 40 | 41 | 44 | Net efficiency (LHV) | % | -10 | -9 | -6 | -6 | -6
Efficiency loss from CCS | % | 10 | 9 | 6 | 6 | 6 | Efficiency loss from CCS | % | 10 | 9 | 6 | 6 | 6
CO2 captured (only CCS) | % | 88 | 88 | 88 | 88 | 88 | CO2 captured (only CCS) | %
Costs | [6 empty] | Costs
CAPEX ref | €2013/kWe | 3100 | 2885 | 2825 | 2825 | 2825 | CAPEX ref | €2013/kWe | 600 | 585 | 525 | 525 | 625
CAPEX low | €2013/kWe | 2800 | 2600 | 2550 | 2550 | 2550 | CAPEX low | €2013/kWe | 350 | 345 | 295 | 495 | 400
CAPEX high | €2013/kWe | 3550 | 3300 | 3230 | 3230 | 3230 | CAPEX high | €2013/kWe | 450 | 450 | 380 | 380 | 500
Quality of CAPEX estimate |  | medium |  |  |  |  | Quality of CAPEX estimate |  | medium
CAPEX learning rate | % | 5 | 5 | 5 | 5 | - | CAPEX learning rate | % | - | - | - | - | -
FOM | % CAPEX ref. | 3 | 3 | 3 | 3 | 3 | FOM | % CAPEX ref. | 0.5 | 0.5 | 0.5 | 0.5 | 0.5
VOM | €2013/MWh | 6 | 6 | 6 | 6 | 6 | VOM | €2013/MWh | 1 | 1 | 1 | 1 | 1
Transport storage cost | €2013/MWh | 5.5 | - | - | - | - | Transport storage cost | €2013/MWh
No. staff / year | 1 | 400 | 400 | 400 | 400 | 400 | No. staff / year
Environmental | [6 empty] | Environmental
Direct GHG emissions | tCO2(eq)/GWh | 150 | 140 | 130 | 125 | 118 | Direct GHG emissions | tCO2(eq)/GWh
Indirect GHG emissions | tCO2(eq)/GWh | 125 | 120 | 110 | 105 | 100 | Indirect GHG emissions | tCO2(eq)/GWh
Water consumed | l/kWh | 2050 | 1940 | 1795 | 1750 | 1630 | Water consumed | l/kWh
Water withdrawn | l/kWh | 2510 | 2375 | 2195 | 2150 | 2000 | Water withdrawn | l/kWh
Evolution | [6 empty] | Evolution
Max potential | GWe | - | - | - | - | - | Max. potential | GWe | - | - | - | - | -
IGCC lignite CCS pre combustion. | [6 empty] | Comparison between ADV fossil and IGCC lignite CCS pre combustion. | [7 empty] | Loss of Efficiency recalculation
| Unit | 2013 | 2020 | 2030 | 2040 | 2050 |  | Unit | 2013 | 2020 | 2030 | 2040 | 2050 |  | 2013 | 2020 | 2030 | 2040 | 2050
Technical | [6 empty] | Technical
Net electrical power | MW | 510 | 510 | 510 | 510 | 510 | Net electrical power | MW
Gross electrical power | MW | 700 | 700 | 700 | 700 | 700 | Gross electrical power | MW
Thermal power | MW | 1460 | 1380 | 1280 | 1250 | 1250 | Thermal power | MW
Max. capacity factor | % | 90 | 90 | 90 | 90 | 90 | Max. capacity factor | % | 0 | 0 | 0 | 0 | 0
Avg. capacity factor | % | 85 | 85 | 85 | 85 | 85 | Avg. capacity factor | % | 0 | 0 | 0 | 0 | 0
Technical lifetime | years | 35 | 35 | 35 | 35 | 35 | Technical lifetime | years | 0 | 0 | 0 | 0 | 0
Net efficiency (LHV) | % | 35 | 37 | 40 | 41 | 41 | Net efficiency (LHV) | % | -8 | -8 | -6 | -6 | -6 | Total efficiency | 43 | 45 | 46 | 47 | 47
Efficiency loss from CCS | % | 8 | 8 | 6 | 6 | 6 | Efficiency loss from CCS | % | 8 | 8 | 6 | 6 | 6 | Loss in efficiency | 8 | 8 | 6 | 6 | 6
CO2 captured (only CCS) | % | 89 | 89 | 89 | 89 | 89 | CO2 captured (only CCS) | % | [5 empty] | Electricity consumption relative to the output | 0.18605 | 0.17778 | 0.13043 | 0.12766 | 0.12766
Costs | [6 empty] | Costs
CAPEX ref | €2013/kWe | 4500 | 4370 | 4370 | 4370 | 4370 | CAPEX ref | €2013/kWe | 1400 | 1370 | 1370 | 1370 | 1370
CAPEX low | €2013/kWe | 3950 | 3820 | 3820 | 3820 | 3820 | CAPEX low | €2013/kWe | 1300 | 1220 | 1220 | 1220 | 1220
CAPEX high | €2013/kWe | 5000 | 4850 | 4850 | 4850 | 4850 | CAPEX high | €2013/kWe | 1650 | 1600 | 1600 | 1600 | 1600
Quality of CAPEX estimate |  | medium |  |  |  |  | Quality of CAPEX estimate |  | medium
CAPEX learning rate | % | - | - | - | - | - | CAPEX learning rate | % | - | - | - | - | -
FOM | % CAPEX ref. | 2.3 | 2.3 | 2.3 | 2.3 | 2.3 | FOM | % CAPEX ref. | 2.3 | 2.3 | 2.3 | 2.3 | 2.3
VOM | €2013/MWh | 8 | 8 | 8 | 8 | 8 | VOM | €2013/MWh | 1 | 1 | 1 | 1 | 1
Transport/storage cost CO2 | €2013/MWh | 8 | - | - | - | - | Transport storage cost | €2013/MWh
No. staff / year | 1 | 400 | 400 | 400 | 400 | 400 | No. staff / year
Environmental | [6 empty] | Environmental
Direct GHG emissions | tCO2(eq)/GWh | 123 | 116 | 107 | 105 | 105 | Direct GHG emissions | tCO2(eq)/GWh
Indirect GHG emissions | tCO2(eq)/GWh | 104 | 98 | 90 | 88 | 88 | Indirect GHG emissions | tCO2(eq)/GWh
Water consumed | l/kWh | 1530 | 1450 | 1340 | 1300 | 1300 | Water consumed | l/kWh
Water withdrawn | l/kWh | 1900 | 1800 | 1665 | 1620 | 1620 | Water withdrawn | l/kWh
Evolution | [6 empty] | Evolution
Max potential | GWe | - | - | - | - | - | Max. potential | GWe | - | - | - | - | -

## Data_Dist_&_CAP
Regional investigation of potentials
| It is wanted to investigate the transport possibilities for CO2 within the different defined regions of Balmorel and TIMES-Scan | [5 empty] | SON | Saline aquifers onshore
| This is however only done for Norway, Sweden and Denmark, as these are the regions within the Nord Pool, which are known | [6 empty] | SOFF | Saline aquifers offshore
[8 empty] | HC | Hydrocarbon fields (Offshore)
Summarised distances to storage units, depending on location for capturing. It has been assumed the nearst storage units are utilised e.g. the model does not nessesary include the benifit from extreme large scale units
|  |  |  | >processname | Region | Storage | Distance
|  |  |  | DK1DTS | DK1 | DTS | 80
|  |  |  | DK1DGS | DK1 | DGS | 65
|  |  |  | DK1DGA | DK1 | DGA | 100
|  |  |  | DK1NSF | DK1 | NSF | 500
| As can be seen the storage potentials in the North are given by: |  |  | DK1DHF | DK1 | DHF | 200
|  |  |  | DK2DZS | DK2 | DZS | 60
|  |  |  | DK2NSF | DK2 | NSF | 900
|  |  |  | DK2SAA | DK2 | SAA | 40
|  |  |  | DK2DHF | DK2 | DHF | 400
|  |  |  | SE1SFA | SE1 | SFA | 1060
|  |  |  | SE1NSF | SE1 | NSF | 2400
|  |  |  | SE2SFA | SE2 | SFA | 730
|  |  |  | SE2NSF | SE2 | NSF | 2000
|  |  |  | SE3SFA | SE3 | SFA | 280
|  |  |  | SE3SAA | SE3 | SAA | 325
|  |  |  | SE3NSF | SE3 | NSF | 615
|  |  |  | SE4DZS | SE4 | DZS | 60
|  |  |  | SE4NSF | SE4 | NSF | 900
|  |  |  | SE4SAA | SE4 | SAA | 40
|  |  |  | NO1DHS | NO1 | DHS | 250
|  |  |  | NO1DGA | NO1 | DGA | 180
|  |  |  | NO1NSF | NO1 | NSF | 550
|  |  |  | NO2NSA | NO2 | NSA | 150
|  |  |  | NO2NMF | NO2 | NMF | 720
|  |  |  | NO2NSF | NO2 | NSF | 150
|  |  |  | NO5NGA | NO5 | NGA | 600
|  |  |  | NO5NSA | NO5 | NSA | 180
|  |  |  | NO5NSF | NO5 | NSF | 180
|  |  |  | NO5NMF | NO5 | NMF | 600
Storage potentials per location
|  |  | Countries | Identified storages | Abriviation | Capacities | Divided capacities | in MtCO2
|  |  | Denmark/Norway | Gassum Aquifer | DGA | 3.7 | 0.61667 | 616.6667 | SOFF
|  |  | Denmark | Hanstholm structure | DHS | 2.8 | 0.46667 | 466.6667 | SOFF
|  |  | Denmark | Thisted structure | DTS | 11 | 5.5 | 5500 | SON
|  |  | Denmark | Gassum structure | DGS | 0.6 | 0.3 | 300 | SON
|  |  | Denmark | Accumulated Mid/Southern Jutland (Voldum, Paarum, Tønder formations) | DJS | 0.48 | 0.24 | 240 | SON
|  |  | Denmark | Accumulated West/Southern Zealand (Havnsø, Stenlille, Rødby) | DZS | 1.15 | 0.575 | 575 | SON
|  |  | Denmark | Hydrocarbon fields Denmark | DHF | 2.2 | 1.1 | 1100 | HC
|  |  | Norway | Norway South accumulated (Heimdal, Frigg, Krossfjord, Flensfjord, Johannes, Skade, Sognefjord, Statfjord) | NSA | 41.95 | 6.9917 | 6991.6667 | SOFF
|  |  | Norway | Norway southern hydrocarbon fields | NSF | 9 | 1.5 | 1500 | HC
|  |  | Norway | Norway middle hydrocarbon fields | SMF | 9 | 3 | 3000 | HC
|  |  | Norway | Norway northern hydrocarbon fields | SNF | 9 | 3 | 3000 | HC
|  |  | Norway | Gran formation | NGA | 8 | 2.6667 | 2666.6667 | SOFF
|  |  | Sweden | Anager Greensand + Höganäs - Rya storage unit | SAA | 1 | 0.2 | 200 | SOFF
|  |  | Sweden | Faludden | SFA | 0.7 | 0.14 | 140 | SOFF
From SIMONS thesis, includes notes and sources
Distances
[27 empty] | Saline | On |  | Saline | Off |  | Hydrocarbon | Off
[23 empty] | Saline |  | Hydrocarbon |  | Regions | Small | Medium | Large | Small | Medium | Large | Small | Medium | Large
[20 empty] | Region |  | Average distance | Accumulated storage Cap, Gt | Average distance | Accumulated storage Cap, Gt |  | DK1 | 98.3333 | 350 | 0 | 115 | 395 | 660 | 0 | 450 | 0
| Number of connected regions | Connected regions | Countries | Identified storages | Abriviation | Capacities | Divided capacities | in MtCO2 |  |  | DK1 | DK2 | NO1 | NO2 | NO5 | SE1 | SE2 | SE3 | SUM | DK1 | Onshore | 98.3333 | 6.04 | 0 | 0 |  | DK2 | 60 | 333.3333 | 0 | 40 | 423.3333 | 880 | 0 | 340 | 900
| 6 | DK1, DK2, NO1, NO2, NO5, SE3 | Denmark/Norway | Gassum Aquifer | DGA | 3.7 | 0.61667 | 616.6667 | SOFF | SOFF | 8415 | 8415 | 10741.6667 | 10741.6667 | 10741.6667 | 340 | 340 | 8415 | 58150 |  | Offshore | 115 | 1.0833 | 0 | 0 |  | NO1 | 0 | 0 | 0 | 180 | 250 | 955 | 0 | 0 | 1310
| 6 | DK1, DK2, NO1, NO2, NO5, SE3 | Denmark | Hanstholm structure | DHS | 2.8 | 0.46667 | 466.6667 | SOFF | SON | 6615 | 6615 | 0 | 0 | 0 | 0 | 0 | 0 | 13230 |  | Onshore | 350 | 0.575 | 0 | 0 |  | NO2 | 0 | 0 | 0 | 150 | 330 | 720 | 150 | 0 | 1110
| 2 | DK1, DK2 | Denmark | Thisted structure | DTS | 11 | 5.5 | 5500 | SON | HC | 2600 | 2600 | 7500 | 7500 | 7500 | 0 | 0 | 1500 | 29200 |  | Offshore | 395 | 7.1917 | 450 | 2.6 |  | NO5 | 0 | 0 | 0 | 180 | 500 | 570 | 180 | 0 | 925
| 2 | DK1, DK2 | Denmark | Gassum structure | DGS | 0.6 | 0.3 | 300 | SON | [11 empty] | Onshore | 0 | 0 | 0 | 0 |  | SE3 | 0 | 0 | 0 | 165 | 375.8333 | 585 | 0 | 0 | 615
| 2 | DK1, DK2 | Denmark | Accumulated Mid/Southern Jutland (Voldum, Paarum, Tønder formations) | DJS | 0.48 | 0.24 | 240 | SON |  | SUM | [9 empty] | Offshore | 660 | 0.14 | 0 | 0 |  | SE2 | 0 | 0 | 0 | 0 | 0 | 915 | 0 | 0 | 0
| 2 | DK1, DK2 | Denmark | Accumulated West/Southern Zealand (Havnsø, Stenlille, Rødby) | DZS | 1.15 | 0.575 | 575 | SON | SOFF | 58.15 | [8 empty] | DK2 | Onshore | 60 | 0.575 | 0 | 0 |  | SE1 | 0 | 0 | 0 | 0 | 0 | 1280 | 0 | 0 | 0
| 2 | DK1, DK2 | Denmark | Hydrocarbon fields Denmark | DHF | 2.2 | 1.1 | 1100 | HC | SON | 13.23 | [9 empty] | Offshore | 40 | 0.2 | 0 | 0
| 6 | DK1, DK2, NO1, NO2, NO5, SE3 | Norway | Norway South accumulated (Heimdal, Frigg, Krossfjord, Flensfjord, Johannes, Skade, Sognefjord, Statfjord) | NSA | 41.95 | 6.9917 | 6991.6667 | SOFF | HC | 29.2 | [9 empty] | Onshore | 333.3333 | 6.04 | 0 | 0
| 6 | DK1, DK2, NO1, NO2, NO5, SE3 | Norway | Norway southern hydrocarbon fields | NSF | 9 | 1.5 | 1500 | HC | [11 empty] | Offshore | 423.3333 | 1.2233 | 340 | 1.1
| 3 | NO1, NO2, NO5 | Norway | Norway middle hydrocarbon fields | SMF | 9 | 3 | 3000 | HC | [11 empty] | Onshore | 0 | 0 | 0 | 0
| 3 | NO1, NO2, NO5 | Norway | Norway northern hydrocarbon fields | SNF | 9 | 3 | 3000 | HC | [11 empty] | Offshore | 880 | 6.9917 | 900 | 1.5 | [5 empty] | ON |  |  | OF
| 3 | NO1, NO2, NO5 | Norway | Gran formation | NGA | 8 | 2.6667 | 2666.6667 | SOFF | [10 empty] | NO1 | Onshore | 0 | 0 | 0 | 0 | [5 empty] | Small | Medium | Large | Small | Medium | Large
| 5 | DK1, DK2, SE1, SE2, SE3 | Sweden | Anager Greensand + Höganäs - Rya storage unit | SAA | 1 | 0.2 | 200 | SOFF | [11 empty] | Offshore | 180 | 0.61667 | 0 | 0 | [5 empty] | 5 | 7 | 9 | 6 | 8 | 10
| 5 | DK1, DK2, SE1, SE2, SE3 | Sweden | Faludden | SFA | 0.7 | 0.14 | 140 | SOFF | [11 empty] | Onshore | 0 | 0 | 0 | 0 | [5 empty] | 11 | 13 | 15 | 12 | 14 | 16
[21 empty] | Offshore | 250 | 0.46667 | 0 | 0 | [5 empty] | 17 | 19 | 21 | 18 | 20 | 22
[21 empty] | Onshore | 0 | 0 | 0 | 0 | [5 empty] | 23 | 25 | 27 | 24 | 26 | 28
[21 empty] | Offshore | 955 | 9.6583 | 1310 | 7.5 | [5 empty] | 29 | 31 | 33 | 30 | 32 | 34
| As can be seen not all storage potentials are placed in the same distance according to all regions. Therefore a need for defining a price for each region is needed. | [18 empty] | NO2 | Onshore | 0 | 0 | 0 | 0 | [5 empty] | 35 | 37 | 39 | 36 | 38 | 40
| For this there is going to be set up some different cases in terms of transportation, these take basis on the study Ragnhild Skadestad et. Al. [14] | [19 empty] | Offshore | 150 | 6.9917 | 150 | 1.5 | [5 empty] | 41 | 43 | 45 | 42 | 44 | 46
[21 empty] | Onshore | 0 | 0 | 0 | 0 | [5 empty] | 47 | 49 | 51 | 48 | 50 | 52
Case | Skagerak | [7 empty] | Very uncertain (Seet through google maps and eyeballing) | [11 empty] | Offshore | 330 | 1.0833 | 0 | 0
| Region | Name | Types | Choices | Number in figure | Country | Onshore/offshore | Capacity [Gt] | Distances[km] |  | Ref. | Note | [8 empty] | Onshore | 0 | 0 | 0 | 0
| DK1 | Ålborg Hub | Saline | Gassum Aquifer | 1 | Denmark/Norway | Offshore | 0.61667 | 100 |  | [17, 15, 14] | Based on the cases put up in [14] and [17] these are the potentials for western Denmark, | [8 empty] | Offshore | 720 | 2.6667 | 1110 | 6
|  |  | Saline | Hanstholm structure | 2 | Denmark | Offshore | 0.46667 | 130 |  | [17, 15, 14] | Here the Nordic hub is set to be in Ålborg, as a large cement production (Ålborg portland) happens here | [7 empty] | NO5 | Onshore | 0 | 0 | 0 | 0
|  |  | Saline | Thisted structure | 3 | Denmark | Onshore | 5.5 | 80 |  | [17, 15, 14] | [9 empty] | Offshore | 180 | 6.9917 | 180 | 1.5
|  |  | Saline | Gassum structure | 4 | Denmark | Onshore | 0.3 | 65 |  | [17, 15, 14] | [9 empty] | Onshore | 0 | 0 | 0 | 0
|  |  | Saline | Accumulated Mid/Southern Jutland (Voldum, Paarum, Tønder formations) | 5 | Denmark | Onshore | 0.24 | 150 |  | [17, 15, 14] | [9 empty] | Offshore | 500 | 0.46667 | 0 | 0
|  |  | Saline | Accumulated West/Southern Zealand (Havnsø, Stenlille, Rødby) | 6 | Denmark | Onshore | 0.575 | 350 |  | [17, 15, 14] | [9 empty] | Onshore | 0 | 0 | 0 | 0
|  |  | Saline | Anager Greensand + Höganäs - Rya storage unit | 7 | Sweden | Offshore | 0.2 | 300 |  | [17, 15, 14] | [9 empty] | Offshore | 570 | 3.2833 | 925 | 6
|  |  | Carbon | Hydrocarbon fields | 8 | Denmark | Offshore | 1.1 | 400 |  | [17, 15, 14] | [8 empty] | SE3 | Onshore | 0 | 0 | 0 | 0
|  |  | Saline | Norway South accumulated (Heimdal, Frigg, Krossfjord, Flensfjord, Johannes, Skade, Sognefjord, Statfjord) | 9 | Norway | Offshore | 6.9917 | 490 |  | [17, 15, 14] | [9 empty] | Offshore | 165 | 0.61667 | 0 | 0
|  |  | Carbon | Norway southern hydrocarbon fields | 10 | Norway | Offshore | 1.5 | 500 |  | [17, 15, 14] | It is assumed that there are 3 large hydrocarbon fields in Norway, but it has been hard to find the capacity of each field, so it has been assumed that 1/3 is divided between the different fields | [8 empty] | Onshore | 0 | 0 | #REF! | 0
|  |  | Saline | Faludden | 11 | Sweden | Offshore | 0.14 | 660 |  | [17, 15, 14] | [9 empty] | Offshore | 375.8333 | 0.80667 | 0 | 0
| DK2 | Hvidovre Hub | Saline | Gassum Aquifer | 1 | Denmark/Norway | Offshore | 0.61667 | 420 |  | [17, 15, 14] | Google says 330 | [8 empty] | Onshore | 0 | 0 | 0 | 0
|  |  | Saline | Hanstholm structure | 2 | Denmark | Offshore | 0.46667 | 450 |  | [17, 15, 14] | Here the Nordic hub is set to be in Ålborg, as a large cement production (Ålborg portland) happens here | [8 empty] | Offshore | 585 | 6.9917 | 615 | 1.5
|  |  | Saline | Thisted structure | 3 | Denmark | Onshore | 5.5 | 450 |  | [17, 15, 14] | [8 empty] | SE2 | Onshore | 0 | 0 | 0 | 0
|  |  | Saline | Gassum structure | 4 | Denmark | Onshore | 0.3 | 300 |  | [17, 15, 14] | [9 empty] | Offshore | 0 | 0 | 0 | 0
|  |  | Saline | Accumulated Mid/Southern Jutland (Voldum, Paarum, Tønder formations) | 5 | Denmark | Onshore | 0.24 | 250 |  | [17, 15, 14] | [9 empty] | Onshore | 0 | 0 | 0 | 0
|  |  | Saline | Accumulated West/Southern Zealand (Havnsø, Stenlille, Rødby) | 6 | Denmark | Onshore | 0.575 | 60 |  | [17, 15, 14] | [9 empty] | Offshore | 0 | 0 | 0 | 0
|  |  | Saline | Anager Greensand + Höganäs - Rya storage unit | 7 | Sweden | Offshore | 0.2 | 40 |  | [17, 15, 14] | [9 empty] | Onshore | 0 | 0 | 0 | 0
|  |  | Carbon | Hydrocarbon fields | 8 | Denmark | Offshore | 1.1 | 340 |  | [17, 15, 14] | [9 empty] | Offshore | 915 | 0.34 | 0 | 0
|  |  | Saline | Norway South accumulated (Heimdal, Frigg, Krossfjord, Flensfjord, Johannes, Skade, Sognefjord, Statfjord) | 9 | Norway | Offshore | 6.9917 | 880 |  | [17, 15, 14] | [8 empty] | SE1 | Onshore | 0 | 0 | 0 | 0
|  |  | Carbon | Norway southern hydrocarbon fields | 10 | Norway | Offshore | 1.5 | 900 |  | [17, 15, 14] | It is assumed that there are 3 large hydrocarbon fields in Norway, but it has been hard to find the capacity of each field, so it has been assumed that 1/3 is divided between the different fields | [8 empty] | Offshore | 0 | 0 | 0 | 0
|  |  | Saline | Faludden | 11 | Sweden | Offshore | 0.14 | 400 |  | [17, 15, 14] | [9 empty] | Onshore | 0 | 0 | 0 | 0
[21 empty] | Offshore | 0 | 0 | 0 | 0
[21 empty] | Onshore | 0 | 0 | 0 | 0
[21 empty] | Offshore | 1280 | 0.34 | 0 | 0
[20 empty] | SUM |  |  | 10510.8333 |  | #REF!
|  |  | Now the upper numbers are accumulated to make it easier to handle when modelling, the storages are divided into | [5 empty] | Ref on distance: https://www.freemaptools.com/measure-distance.htm and for the Utsari it is [17]
|  |  | Small distances | 0-180
|  |  | Medium distances | <180-500 | These are divided accourding to ZEP which works with the distances 180, 500, 750, 1500
|  |  | Long distances | <500
|  |  | Saline formations |  | Hydrocarbon
DK1 |  | Average distance | Accumulated storage Cap, Gt | Average distance | Accumulated storage Cap, Gt | [12 empty] | Networks identified
Onshore | Small distance | 98.3333 | 6.04 | 0 | 0 | [12 empty] | Pipe onshore, trucks, trains
Offshore | Small distance | 115 | 1.0833 | 0 | 0 | [12 empty] | Pipe, ships
Onshore | Medium distance | 350 | 0.575 | 0 | 0
Offshore | Medium distance | 395 | 7.1917 | 450 | 2.6 | [12 empty] | Pipe, ships
Onshore | Long distance | 0 | 0 | 0 | 0
Offshore | Long distance | 660 | 0.14 | 0 | 0 | [12 empty] | Pipe, ships
|  |  | Saline formations |  | Hydrocarbon
DK2 |  | Average distance | Accumulated storage Cap, Gt | Average distance | Accumulated storage Cap, Gt
Onshore | Small distance | 60 | 0.575 | 0 | 0
Offshore | Small distance | 40 | 0.2 | 0 | 0
Onshore | Medium distance | 333.3333 | 6.04 | 0 | 0
Offshore | Medium distance | 423.3333 | 1.2233 | 340 | 1.1
Onshore | Long distance | 0 | 0 | 0 | 0
Offshore | Long distance | 880 | 6.9917 | 900 | 1.5
Case | Skagerak | [7 empty] | Very uncertain (Seet through google maps and eyeballing)
| Region | Name | Emissions [Mtpa] | Choices | Number in figure | Country | Onshore/offshore | Capacity [Gt] | Distances[km] |  | Ref. | Note
| NO1 | Brevik Hub (NorCem, Yara) | Saline | Gassum Aquifer | 1 | Denmark/Norway | Offshore | 0.61667 | 180 |  | [17, 15, 14] | This distance is set from [17]
|  |  | Saline | Hanstholm structure | 2 | Denmark | Offshore | 0.46667 | 250 |  | [17, 15, 14] | Distance sest from google
|  |  | Saline | Norway South accumulated (Heimdal, Frigg, Krossfjord, Flensfjord, Johannes, Skade, Sognefjord, Statfjord) | 3 | Norway | Offshore | 6.9917 | 560 |  | [17, 15, 14]
|  |  | Carbon | Norway southern hydrocarbon fields | 4a | Norway | Offshore | 1.5 | 580 |  | [17, 15, 14]
|  |  | Carbon | Norway middle hydrocarbon fields | 4b | Norway | Offshore | 3 | 1350 |  | [17, 15, 14]
|  |  | Carbon | Norway northern hydrocarbon fields | 4c | Norway | Offshore | 3 | 2000 |  | [17, 15, 14]
|  |  | Saline | Gran formation | 5 | Norway | Offshore | 2.6667 | 1350 |  | [17, 15, 14]
|  |  | Saline |  | Hydrocarbon |  |  |  | Ref on distance: https://www.freemaptools.com/measure-distance.htm and for the Utsari it is [17]
|  | Average distance | Accumulated storage Cap, Gt | Average distance | Accumulated storage Cap, Gt
Onshore | Small distance | 0 | 0 | 0 | 0
Offshore | Small distance | 180 | 0.61667 | 0 | 0
Onshore | Medium distance | 0 | 0 | 0 | 0
Offshore | Medium distance | 250 | 0.46667 | 0 | 0
Onshore | Long distance | 0 | 0 | 0 | 0
Offshore | Long distance | 955 | 9.6583 | 1310 | 7.5
Case | North sea and Barent sea | [7 empty] | Very uncertain (Seet through google maps and eyeballing)
| Region | Name | Emissions [Mtpa] | Choices | Number in figure | Country | Onshore/offshore | Capacity [Gt] | Distances[km] |  | Ref. | Note
| NO2 | Stavanger Hub(Steel production, refineries) | Saline | Gassum Aquifer | 1 | Denmark/Norway | Offshore | 0.61667 | 350 |  | [17, 15, 14] | Distance sest from google
|  |  | Saline | Hanstholm structure | 2 | Denmark | Offshore | 0.46667 | 310 |  | [17, 15, 14]
|  |  | Saline | Norway South accumulated (Heimdal, Frigg, Krossfjord, Flensfjord, Johannes, Skade, Sognefjord, Statfjord) | 3 | Norway | Offshore | 6.9917 | 150 |  | [17, 15, 14]
|  |  | Carbon | Norway southern hydrocarbon fields | 4a | Norway | Offshore | 1.5 | 150 |  | [17, 15, 14]
|  |  | Carbon | Norway middle hydrocarbon fields | 4b | Norway | Offshore | 3 | 720 |  | [17, 15, 14]
|  |  | Carbon | Norway northern hydrocarbon fields | 4c | Norway | Offshore | 3 | 1500 |  | [17, 15, 14]
|  |  | Saline | Gran formation | 5 | Norway | Offshore | 2.6667 | 720 |  | [17, 15, 14]
|  |  | Saline |  | Hydrocarbon |  |  |  | Ref on distance: https://www.freemaptools.com/measure-distance.htm and for the Utsari it is [17]
|  | Average distance | Accumulated storage Cap, Gt | Average distance | Accumulated storage Cap, Gt
Onshore | Small distance | 0 | 0 | 0 | 0
Offshore | Small distance | 150 | 6.9917 | 150 | 1.5
Onshore | Medium distance | 0 | 0 | 0 | 0
Offshore | Medium distance | 330 | 1.0833 | 0 | 0
Onshore | Long distance | 0 | 0 | 0 | 0
Offshore | Long distance | 720 | 2.6667 | 1110 | 6
Case | North sea and Barent sea | [7 empty] | Very uncertain (Seet through google maps and eyeballing)
| Region | Name | Emissions [Mtpa] | Choices | Number in figure | Country | Onshore/offshore | Capacity [Gt] | Distances[km] |  | Ref. | Note
| NO5 | Bergen Hub(Steel production, refineries) | Saline | Gassum Aquifer | 1 | Denmark/Norway | Offshore | 0.61667 | 540 |  | [17, 15, 14] | Distance sest from google
|  |  | Saline | Hanstholm structure | 2 | Denmark | Offshore | 0.46667 | 500 |  | [17, 15, 14]
|  |  | Saline | Norway South accumulated (Heimdal, Frigg, Krossfjord, Flensfjord, Johannes, Skade, Sognefjord, Statfjord) | 3 | Norway | Offshore | 6.9917 | 180 |  | [17, 15, 14]
|  |  | Carbon | Norway southern hydrocarbon fields | 4a | Norway | Offshore | 1.5 | 180 |  | [17, 15, 14]
|  |  | Carbon | Norway middle hydrocarbon fields | 4b | Norway | Offshore | 3 | 600 |  | [17, 15, 14]
|  |  | Carbon | Norway northern hydrocarbon fields | 4c | Norway | Offshore | 3 | 1250 |  | [17, 15, 14]
|  |  | Saline | Gran formation | 5 | Norway | Offshore | 2.6667 | 600 |  | [17, 15, 14]
|  |  | Saline |  | Hydrocarbon
|  | Average distance | Accumulated storage Cap, Gt | Average distance | Accumulated storage Cap, Gt |  |  |  | Ref on distance: https://www.freemaptools.com/measure-distance.htm and for the Utsari it is [17]
Onshore | Small distance | 0 | 0 | 0 | 0
Offshore | Small distance | 180 | 6.9917 | 180 | 1.5
Onshore | Medium distance | 0 | 0 | 0 | 0
Offshore | Medium distance | 500 | 0.46667 | 0 | 0
Onshore | Long distance | 0 | 0 | 0 | 0
Offshore | Long distance | 570 | 3.2833 | 925 | 6
Case | Skagerak and Baltic sea | [7 empty] | Very uncertain (Seet through google maps and eyeballing)
| Region | Name | Emissions [Mtpa] | Choices | Number in figure | Country | Onshore/offshore | Capacity [Gt] | Distances[km] | Ship distance [km] | Ref. | Note
| SE3 | Lysekil Hub | Saline | Gassum Aquifer | 1 | Denmark/Norway | Offshore | 0.61667 | 165 |  | [17, 15, 14] | Distance taken from [17]
|  |  | Saline | Hanstholm structure | 2 | Denmark | Offshore | 0.46667 | 260 |  | [17, 15, 14]
|  |  | Saline | Anager Greensand + Höganäs - Rya storage unit | 3 | Sweden | Offshore | 0.2 | 325 |  | [17, 15, 14]
|  |  | Saline | Faludden | 4 | Sweden | Offshore | 0.14 | 500 | 800 | [17, 15, 14] | Consider also the ship distance
|  |  | Saline | Norways southern formations | 5 | Norway | Offshore | 6.9917 | 615 |  | [17, 15, 14] | Distance taken from [17]
|  |  | Carbon | Norways southern hydrocarbon fields | 6 | Norway | Offshore | 1.5 | 615 |  | [17, 15, 14] | Distance taken from [17] (Assumed distance)
| SE3 | Oxelösund Hub | Saline | Gassum Aquifer | 1 | Denmark/Norway | Offshore | 0.61667 | 500 | 1000 | [17, 15, 14] | Distance sest from google
|  |  | Saline | Hanstholm structure | 2 | Denmark | Offshore | 0.46667 | 560 | 1100 | [17, 15, 14] | Distance sest from google
|  |  | Saline | Anager Greensand + Höganäs - Rya storage unit | 3 | Sweden | Offshore | 0.2 | 550 |  | [17, 15, 14] | Distance sest from google
|  |  | Saline | Faludden | 4 | Sweden | Offshore | 0.14 | 280 |  | [17, 15, 14] | Distance taken from [17]
|  |  | Saline |  | Hydrocarbon
Lysekil |  | Average distance | Accumulated storage Cap, Gt | Average distance | Accumulated storage Cap, Gt |  | Average case | Saline |  | Hydrocarbon
Onshore | Small distance | 0 | 0 | 0 | 0 |  | Average distance | Accumulated storage Cap, Gt | Average distance | Accumulated storage Cap, Gt
Offshore | Small distance | 165 | 0.61667 | 0 | 0 |  | 0 | 0 | 0 | 0
Onshore | Medium distance | 0 | 0 | 0 | 0 |  | 165 | 0.61667 | 0 | 0
Offshore | Medium distance | 361.6667 | 0.80667 | 0 | 0 |  | 0 | 0 | 0 | 0
Onshore | Long distance | 0 | 0 | 0 | 0 |  | 375.8333 | 0.80667 | 0 | 0
Offshore | Long distance | 615 | 6.9917 | 615 | 1.5 |  | 0 | 0 | 0 | 0
[7 empty] | 585 | 6.9917 | 615 | 1.5
Oxelösund |  | Average distance | Accumulated storage Cap, Gt | Average distance | Accumulated storage Cap, Gt
Onshore | Small distance | 0 | 0 | 0 | 0
Offshore | Small distance | 0 | 0 | 0 | 0
Onshore | Medium distance | 0 | 0 | 0 | 0
Offshore | Medium distance | 390 | 0.75667 | 0 | 0
Onshore | Long distance | 0 | 0 | 0 | 0
Offshore | Long distance | 555 | 0.66667 | 0 | 0
Case | Bothnia bay | [7 empty] | Very uncertain (Seet through google maps and eyeballing)
| Region | Name | Emissions [Mtpa] | Choices | Number in figure | Country | Onshore/offshore | Capacity [Gt] | Distances[km] | Ship distance [km] | Ref. | Note
| SE2 | Timrå Hub | Saline | Faludden | 1 | Sweden | Offshore | 0.14 | 730 |  | [17, 15, 14] | Distance set from [17]
|  |  | Saline | Anager Greensand + Höganäs - Rya storage unit | 2 | Sweden | Offshore | 0.2 | 1100 |  | [17, 15, 14] | Distance set from google with the influence of [17] (Didnt match that well with Google which said it was 700 km)
| SE1 | Luleå Hub | Saline | Faludden | 1 | Sweden | Offshore | 0.14 | 1060 |  | [17, 15, 14] | Distance set from [17]
|  |  | Saline | Anager Greensand + Höganäs - Rya storage unit | 2 | Sweden | Offshore | 0.2 | 1500 |  | [17, 15, 14] | Distance set from google with the influence of [17] (Didnt match that well with Google which said it was 700 km)
|  |  | Saline |  | Hydrocarbon
SE2 |  | Average distance | Accumulated storage Cap, Gt | Average distance | Accumulated storage Cap, Gt
Onshore | Small distance | 0 | 0 | 0 | 0
Offshore | Small distance | 0 | 0 | 0 | 0
Onshore | Medium distance | 0 | 0 | 0 | 0
Offshore | Medium distance | 0 | 0 | 0 | 0
Onshore | Long distance | 0 | 0 | 0 | 0
Offshore | Long distance | 915 | 0.34 | 0 | 0
SE1 |  | Average distance | Accumulated storage Cap, Gt | Average distance | Accumulated storage Cap, Gt
Onshore | Small distance | 0 | 0 | 0 | 0
Offshore | Small distance | 0 | 0 | 0 | 0
Onshore | Medium distance | 0 | 0 | 0 | 0
Offshore | Medium distance | 0 | 0 | 0 | 0
Onshore | Long distance | 0 | 0 | 0 | 0
Offshore | Long distance | 1280 | 0.34 | 0 | 0
These numbers are based on investigation made by [17]
Storage/Traps | Places | Country | Knowledge (-78 lowest and 0 highest) | Theretical capacity (Gt) | Mt
S | Frigg formation | Norway | -17 | 1.2 | 1200
S | Utsari formation | Norway | -22 | 21.3 | 21300
S | Johansen formation | Norway | -26 | 0.8 | 800
S | Sognefjord formation | Norway | -28 | 11.5 | 11500
S | Garn formation | Norway | -43 | 8 | 8000
T | Havnsø fm | Denmark | -47 | 0.9 | 900
S | Gassum Aq. | Demark/Norway | -48 | 3.7 | 3700
T | Gassum St. | Denmark | -49 | 0.6 | 600
T | Thisted | Denmark | -57 | 11 | 11000
S | Faludden | Sweden | -60 | 0.7 | 700
T | Hanstholm | Denmark | -62 | 2.8 | 2800
S | Arnager Greensand | Sweden | -64 | 0.5 | 500
S | Höganäs-Rya | Sweden | -76 | 0.5 | 500
Investigation made by [15]
Denmark | Gt | Mt | Norway | Gt | Mt
Hanstholm | 2.8 | 2800 | Utsira and Skade | 15.8 | 15800
Gassum | 0.6 | 600 | Bryne/Sanders | 16.2 | 16200
Havnsø | 0.9 | 900 | Sognefjord | 4.1 | 4100
Paarup | 0.09 | 90 | Stratfjord | 3.6 | 3600
Rødby | 0.2 | 200 | Gassum | 2.9 | 2900
Stenlille | 0.05 | 50 | Johannes and Cook | 1.8 | 1800
Thisted | 11 | 11000 | Fiskerbanke | 1 | 1000
Tønder | 0.09 | 90 | Hugin | 0.1 | 100
Vedsted | 0.2 | 200 | Stord | 0.15 | 150
Voldum | 0.3 | 300 | Hydrocarbon fields | 27 | 27000
Hydro carbon | 2.2 | 2200
Note on H23: Mikkel Bosack Simonsen: SE1 to DK2 to DHF
Note on H25: Mikkel Bosack Simonsen: SE2 to DK2 to DHF

## 403.a Direct air capture
Technology | Direct Air Capture Plant
| 2020 | 2025 | 2030 | 2040 | 2050 | Uncertainty (2025) |  | Uncertainty (2050) |  | Note | Ref
[6 empty] | Lower | Upper | Lower | Upper
Energy/technical data
Typical total plant capacity (t CO2 output / hour) | 0.1 | 0.2 | 2 | 50 | 125 | 0.1 | 0.4 | 50 | 200 | A | 1
- Inputs at max capacity
A) Air flow rate (t/t CO2 output) | 3300 | 3300 | 2800 | 2400 | 2100 | 3000 | 3600 | 2000 | 3000 | B
C1) Heat input (MWh/t CO2-output) | 2.5 | 2.5 | 2 | 1.5 | 1.5 | 1.5 | 2.5 | 1.4 | 2 | C | 1,2,3,4 | 450 | kr/t
C2) Eletricity input (MWh/t CO2-output) | 0.35 | 0.35 | 0.32 | 0.3 | 0.28 | 0.2 | 0.5 | 0.25 | 0.35 | D | 1,2,3,4 | 180 | kr/t
Y) Auxiliary products inputs (kg/t CO2-output ) | [11 empty] | 630 | kr/t
- Outputs at max capacity | [11 empty] | 223.8044 | kr/t
A2) CO2 purity prior to post cleaning (% vol) | 99.9 | 99.9 | 99.9 | 99.9 | 99.9 |  |  |  |  | E | 2.4 | 853.8044 | kr/t
A3) Total pressure of CO2 gas (kPa(a)) | 20 | 20 | 20 | 20 | 20 | [5 empty] | 2 | 28.2534 | kr/t
B1) Mass of H2O (t/t CO2-output) | 1 | 1 | 1 | 1 | 1 | 0.5 | 1.5 | 0.5 | 1.5 | F | 1 | 882.0578 | kr/t
C1) Heat out (MWh/t CO2-output) | 1.25 | 1.25 | 1 | 0.75 | 0.75 | 0.75 | 1.25 | 0.7 | 1 | G
C2) Temperature of heat out (°C) | 50 | 50 | 50 | 50 | 50 | 20 | 70 | 20 | 70 | H |  | 118.397 | EUR/t
- other technical data
Forced outage (%) | 5 | 5 | 3 | 3 | 3 | 3 | 3 | 3 | 3 | I
Planned outage (weeks per year) | 3 | 3 | 3 | 3 | 3 | 3 | 3 | 3 | 3 | I
Technical lifetime (years) | 20 | 20 | 20 | 20 | 20 |  |  |  |  | J | 4
Construction time (years) | 1 | 1 | 2 | 2.5 | 2.5 | 0.75 | 1.5 | 1.5 | 3 | K
Financial data
Specific investment (mill € /[t CO2 output/hour]) | 7 | 7 | 6 | 5 | 4 | 6 | 10 | 3 | 7 | L | 2
- hereof equipment (%)
- hereof installation (%)
Fixed O&M (mill € /[t CO2 output/hour]) | 0.3465 | 0.3465 | 0.297 | 0.2475 | 0.198 | 0.297 | 0.495 | 0.1485 | 0.3465 | M | 2
Variable O&M (€ per Mt CO2 output) | [9 empty] | N
Startup cost (€ per startup/t CO2/hour)
Technology specific data
Land use for DAC unit (km^2/(Mt CO₂ output/year) | 0.1 | 0.1 | 0.1 | 0.05 | 0.02 | 0.02 | 0.1 | 0.05 | 0.002 |  | 1
CO₂ compression and dehydration - Electricity input (MWh/t CO₂ output) | 0.15 | 0.15 | 0.15 | 0.15 | 0.15 |  |  |  |  | O
CO₂ compression and dehydration - Heat out (MWh/t CO₂ output) | 0.2 | 0.2 | 0.2 | 0.2 | 0.2
References
1 | P. Viebahn, A. Scholz and O. Zelt. The potential Role of Direct Air capture in the German energy research program. Energies 2019, 12, 3443
2 | M. Fasihi, O. Efimova, C. Breyer. Techno-economic assessment of CO₂ direct air capture plants. J. of Cleaner Prod. 224 (2019) 957-980.
3 | Evans, S. The Swiss Company Hoping to Capture 1% of Global CO2 Emissions by 2025; CarbonBrief. 22 June 2017.
4 | A.B. Vogel. CO2 – the Raw Material that Comes from AIR. Swiss Federal Office of Energy. 8643 Gasbefeurte kraftwerke. 05.05.2017.
Notes
A | Largest facility in operation today is approx. 0.1 t/h by Climeworks consisting of 18 modules. The 2050 value is based on technology vendors expectations of +1 MTPA plant.
B | Air flow to DAC unit up to year 2025 assumes 50% capture rate of 400 ppmv CO₂ in air. It is expected that capture rate may increase to 80% in 2050.
C | Based on solid adsorption by Climeworks. Heat is required around 100 deg C to desorb CO₂. Inconsistency in reported heat requirement, 2.5 MWh/ton CO₂ is regarded as more realistic value. The 2050 value is Climeworks' target (undocumented)!
D | Electrical consumption between 0.2 and 0.5 MWh/t CO₂ reported. The average value (0.35 MWh/t CO₂) is selected with 20% improvement to 2050.
E | CO₂ purity is claimed to 99.9%, however this is undocumented. It is expected that this is on dry basis as the CO₂ will contain moisture as well.
F | Moisture from the air is co-adsorbed on the filter and desorbed during regeneration. 1 m³/t CO₂ is reported but this will presumably vary with air humidity.
G | Modules must be cooled to 15 deg C after regeneration. No data, hence it is assumed that 50% of heat input must be removed, rest is heat of desorption.
H | Filter module to be cooled from approx. 100 to 15 deg C, hence 50 deg C is taken as an average. Heat only available intermittently as it is a batch process. Details unkonwn.
I | Values assumed, no data available.
J | The life expectancy of one module is reported to be 4 years according to Vogel et al. [4]. Overall plant is assumed to have 20 years lifetime Fashi et al. [2].
K | Climeworks have currently capacity to produce 150 CO₂ collector modules per year, hence today's small scale plants can be produced in short time. The installation time is expected to increase with size of facility.
L | No CAPEX value reported by Climeworks, however based on CAPEX estimate for 360 ktpa plant from Antecy (which has become part of Climeworks). 0.5 mill €/(t CO₂) added for CO₂ compression to 150 bar CAPEX assumed to decrease by 40% in 2050.
M | Total O&M is taken as 3.7% of CAPEX as in Fashi et al. [2]. CO₂ filter is reported to need replacement every 4 years [4]. The filter is assumed to make up 5% of CAPEX, hence additonal 1.25% of CAPEX is added to fixed O&M
N | O&M is not split in fixed and variable. It is expected that O&M is mainly fixed for the solid adsorption technology.
O | Compression of CO₂ from 0,2 to 150 bara inkl. dehydration to 50 ppmv

## 401.a Post comb - small CHP
Technology | Post-combustion carbon capture retrofit - 100 MW(th) WtE or biomass CHP plant
| 2020 | 2025 | 2030 | 2040 | 2050 | Uncertainty (2025) |  | Uncertainty (2050) |  | Note | Ref
[6 empty] | Lower | Upper | Lower | Upper
Energy/technical data
Typical total plant capacity (t CO2 output / hour) | 32 | 32 | 32 | 34 | 34 | 30 | 34 | 33 | 35 | A
- Inputs at max capacity
A) Mass of Fluegas (t/t CO2 output) | 5.1 | 5.1 | 5.1 | 4.9 | 4.9 | 4.8 | 6 | 4.7 | 6
B1) CO2 share in fluegas input (%-vol, dry) | 15 | 15 | 15 | 15 | 15 | 12 | 15 | 12 | 15
B2) Flue gas temperature (0°C) | 35 | 35 | 35 | 35 | 35 | 30 | 40 | 30 | 40 | B
C1) Heat input (MWh/t CO2-output) | 0.833 | 0.833 | 0.72 | 0.66 | 0.66 | 0.66 | 1 | 0.55 | 0.72 | C
C2) Eletricity input (MWh/t CO2-output) | 0.03 | 0.03 | 0.025 | 0.023 | 0.02 | 0.025 | 0.035 | 0.017 | 0.025 | D
C3) Amine make-up (kg/t CO2-output) | 0.3 | 0.3 | 0.2 | 0.15 | 0.1 | 0.15 | 1.5 | 0.05 | 0.3
Y) Auxiliary products inputs (kg/t CO2-output )
- Outputs at max capacity
A2) CO2 purity prior to post cleaning (% vol) | 97 | 97 | 98 | 99 | 99 | 96 | 98 | 98 | 99 | E
A3) Total pressure of CO2 gas (kPa(a)) | 160 | 160 | 300 | 400 | 400 | 120 | 300 | 300 | 600 | F
Ax) CO2 capture rate, net (%) | 90 | 90 | 90 | 95 | 95 | 85 | 95 | 92 | 99 | G
C1) Heat out (MWh/t CO2-output) | 0.833 | 0.833 | 0.72 | 0.66 | 0.66 | 0.66 | 1 | 0.55 | 0.72
C2) Temperature of heat out (°C) | 60 | 60 | 60 | 70 | 70 | 50 | 80 | 50 | 120 | H
X) Other Non-energy outputs (kg/t CO2-output)
- other technical data
Forced outage (%) | 5 | 5 | 3 | 3 | 3 | 3 | 3 | 3 | 3
Planned outage (weeks per year) | 3 | 3 | 3 | 2 | 2 | 2 | 4 | 2 | 3
Technical lifetime (years) | 25 | 25 | 25 | 25 | 25 | 25 | 25 | 25 | 25
Construction time (years) | 2.5 | 2.5 | 2.5 | 2 | 2 | 2 | 4 | 2 | 3
Financial data
Specific investment (mill € /[t CO2 output/hour]) | 3.3 | 3 | 2.7 | 2.4 | 2 | 2.5 | 5 | 1.6 | 2.8 | I
- hereof capture plant (%) | 50 | 50 | 50 | 50 | 50 |  |  |  |  | J
- hereof CO₂ compression&dehydration (%) | 10 | 10 | 10 | 10 | 10 |  |  |  |  | K
- hereof utilities & flue gas integration (%) | 10 | 10 | 10 | 10 | 10
- hereof heat integration (%) | 15 | 15 | 15 | 15 | 15 |  |  |  |  | L
- hereof Owner's cost (%) | 15 | 15 | 15 | 15 | 15
Fixed O&M (mill € /[t CO2 output/Hour]) | 0.099 | 0.09 | 0.081 | 0.072 | 0.06 | 0.075 | 0.15 | 0.048 | 0.084 | M
Variable O&M (€ per t CO2 output) | 2.5 | 2.5 | 2.5 | 2.5 | 2.5 | 1.5 | 3.5 | 1.5 | 3.5
Startup cost (€ per startup/[t CO2/hour]) | 25 | 25 | 25 | 25 | 25
Technology specific data
CO₂ compression and dehydration - Electricity input (MWh/t CO₂ output) | 0.1 | 0.1 | 0.085 | 0.075 | 0.075 | 0.09 | 0.11 | 0.07 | 0.09 | N
CO₂ compression and dehydration - Heat out (MWh/t CO₂ output) | 0.16 | 0.16 | 0.14 | 0.13 | 0.13 | 0.14 | 0.18 | 0.12 | 0.15 | N
References
1
2
3
Notes
A | CC capacity is chosen to match flue gas flow and CO₂ emission from a 100 MWth biomass boiler. Larger capacites available today if required.
B | The biomass CHP is assumed to be equipped with flue gas condensation, hence flue gas is available at 35 deg. C
C | Heat is supplied as low pressure steam 3-5 bara and (130-150 deg. C)
D | Electricity consumption includes additional CC plant, flue gas fan work and cooling water pumps, but no ID cooling tower, other utilities. CO₂ compression and drying not included.
E | Purity given on wet basis. On dry basis purity is >99.95%vol
F | CO₂ pressure at outlet flange. Future processes is expected to deliver CO₂ at higher pressure (save compression work)
G | The CO₂ capture percentage from the flue gas is expected to increase from today's 90% to 95% in 2050.
H | 20% of heat is available at 80 deg. C, 80% is available at 50 deg C. The reported 60 deg C is an weighed average.
I | Total cost including site integration and CO₂ compression. CAPEX is expected to decrease by 40% in 2050 as the market develops. Total capital investment is calculated as plant capacity (t CO₂ output/h) multiplied by the specific investment cost
J | If the CHP is euipped with flue gas condensation to <40 deg C the precooler of the CC plant may be omitted. The CC plant cost can in that case be reduced with 5% and the utility cost with 20% (because of less cooling requirement)
K | If CO₂ should be delivered liquefied for truck or road transport, a liquefaction plant must be added hence increase this post with 50% + interim storage (specified in chapter on CO₂ transport of Technology Catalogue)
L | Substantial cost have been included for heat integration which covers steam turbine modification, coupling to district heating net. Heat pump technology for upgrade of low temp waste heat not included.
M | Fixed O&M is taken as 3% of CAPEX
N | Assume compression from CC plant outlet pressure to 150 bar and drying to < 50 ppmv H₂O. Specific power consumption decrease with time as CO₂ is delivered at increasingly higher pressure from the CC plant

## 401.b Post comb - Large biomass
Technology | Post-combustion carbon capture retrofit - 500 MW(th) biomass-fired boiler
| 2020 | 2025 | 2030 | 2040 | 2050 | Uncertainty (2025) |  | Uncertainty (2050) |  | Note | Ref
[6 empty] | Lower | Upper | Lower | Upper
Energy/technical data
Typical total plant capacity (t CO2 output / hour) | 164 | 164 | 164 | 173 | 173 | 155 | 173 | 167 | 180
- Inputs at max capacity
A) Mass of Fluegas (t/t CO2 output) | 5.1 | 5.1 | 5.1 | 4.8 | 4.8 | 5.4 | 4.8 | 5 | 4.7
B1) CO2 share in fluegas input (%-vol, dry) | 17 | 17 | 17 | 17 | 17 | 15 | 17 | 15 | 17
B2) Flue gas temperature (°C) | 35 | 35 | 35 | 35 | 35 | 30 | 40 | 30 | 40 | B
C1) Heat input (MWh/t CO2-output) | 0.833 | 0.833 | 0.72 | 0.66 | 0.66 | 0.66 | 1 | 0.55 | 0.72 | C
C2) Eletricity input (MWh/t CO2-output) | 0.03 | 0.03 | 0.025 | 0.023 | 0.02 | 0.025 | 0.035 | 0.017 | 0.025 | D
C3) Amine make-up (kg/t CO2-output) | 0.3 | 0.3 | 0.2 | 0.15 | 0.1 | 0.15 | 1.5 | 0.05 | 0.3
Y) Auxiliary products inputs (kg/t CO2-output )
- Outputs at max capacity
A1) CO2 purity prior to post cleaning (% vol) | 97 | 97 | 98 | 99 | 99 | 96 | 98 | 98 | 99 | E
A2) Total pressure of CO2 gas (kPa(a)) | 160 | 160 | 300 | 400 | 400 | 120 | 300 | 300 | 600 | F
A3) CO2 capture rate, net (%) | 90 | 90 | 90 | 95 | 95 | 85 | 95 | 92 | 99
C1) Heat out (MWh/t CO2-output) | 0.833 | 0.833 | 0.72 | 0.66 | 0.66 | 0.66 | 1 | 0.55 | 0.72
C2) Temperature of heat out (°C) | 60 | 60 | 60 | 70 | 70 | 50 | 80 | 50 | 120 | H
X) Other Non-energy outputs (kg/t CO2-output)
- other technical data
Forced outage (%) | 5 | 5 | 3 | 3 | 3 | 3 | 3 | 3 | 3
Planned outage (weeks per year) | 3 | 3 | 3 | 2 | 2 | 2 | 4 | 2 | 3
Technical lifetime (years) | 25 | 25 | 25 | 25 | 25 | 25 | 25 | 25 | 25
Construction time (years) | 3 | 3 | 2.5 | 2 | 2 | 2 | 4 | 2 | 3
Financial data
Specific investment (mill € /[t CO2 output/hour]) | 2.7 | 2.5 | 2.3 | 2 | 1.6 | 2.2 | 3.7 | 1.2 | 2.2 | I
- hereof capture plant (%) | 50 | 50 | 50 | 50 | 50 |  |  |  |  | J
- hereof CO₂ compression&dehydration (%) | 10 | 10 | 10 | 10 | 10 |  |  |  |  | K
- hereof utilities & flue gas integration (%) | 10 | 10 | 10 | 10 | 10
- hereof heat integration (%) | 15 | 15 | 15 | 15 | 15 |  |  |  |  | L
- hereof Owner's cost (%) | 15 | 15 | 15 | 15 | 15
Fixed O&M (mill € /[t CO2 output/Hour]) | 0.081 | 0.075 | 0.069 | 0.06 | 0.048 | 0.066 | 0.111 | 0.036 | 0.066 | M
Variable O&M (€ per t CO2 output) | 2.5 | 2.5 | 2.5 | 2.5 | 2.5 | 1.5 | 3.5 | 1.5 | 3.5
Startup cost (€ per startup/[t CO2/hour]) | 25 | 25 | 25 | 25 | 25
Technology specific data
CO₂ compression and dehydration - Electricity input (MWh/t CO₂ output) | 0.1 | 0.1 | 0.085 | 0.075 | 0.075 | 0.09 | 0.11 | 0.07 | 0.09 | N
CO₂ compression and dehydration - Heat out (MWh/t CO₂ output) | 0.16 | 0.16 | 0.14 | 0.13 | 0.13 | 0.14 | 0.18 | 0.12 | 0.15 | N
References
1
2
3
Notes
A | CC capacity is chosen to match flue gas flow and CO₂ emission from a 500 MWth biomass boiler
B | The biomass CHP is assumed to be equipped with flue gas condensation, hence flue gas is available at 35 deg. C
C | Heat is supplied as low pressure steam 3-5 bara and (130-150 deg. C)
D | Electricity consumption includes additional CC plant, flue gas fan work and cooling water pumps, but no ID cooling tower, other utilities. CO₂ compression and drying not included.
E | Purity given on wet basis. On dry basis purity is >99.95%vol
F | CO₂ pressure at outlet flange. Future processes is expected to deliver CO₂ at higher pressure (save compression work)
G | The CO₂ capture percentage from the flue gas is expected to increase from today's 90% to 95% in 2050.
H | 20% of heat is available at 80 deg. C, 80% is available at 50 deg C. The reported 60 deg C is an weighed average.
I | Total cost including CO₂ compression & drying, heat and site integration. CAPEX is expected to decrease by 40% in 2050 as the market develops. Total capital investment is calculated as plant capacity (t CO₂ output/h) multiplied by the specific investment cost.
J | If the CHP is euipped with flue gas condensation to <40 deg C the precooler of the CC plant may be omitted. The CC plant cost can in that case be reduced with 5% and the utility cost with 20% (because of less cooling requirement)
K | If CO₂ should be delivered liquefied for truck or road transport, a liquefaction plant must be added hence increase this post with 50% + interim storage (specified in chapter on CO₂ transport of Technology Catalogue)
L | Substantial cost have been included for heat integration which covers steam turbine modification, coupling to district heating net. Heat pump technology for upgrade of low temp waste heat not included.
M | Fixed O&M is taken as 3% of CAPEX
N | Assume compression from CC plant outlet pressure to 150 bar and drying to < 50 ppmv H₂O. Specific power consumption decrease with time as CO₂ is delivered at increasingly higher pressure from the CC plant

## 401.c Post comb - Cement kiln
Technology | Post-combustion carbon capture - Retrofit 4500 ton clinker per day cement kiln
| 2020 | 2025 | 2030 | 2040 | 2050 | Uncertainty (2025) |  | Uncertainty (2050) |  | Note | Ref
[6 empty] | Lower | Upper | Lower | Upper
Energy/technical data
Typical total plant capacity (t CO2 output / hour) | 152 | 152 | 152 | 160 | 160 | 144 | 160 | 155 | 167 | A
- Inputs at max capacity
A) Mass of Fluegas (t/t CO2 output) | 5.1 | 5.1 | 5.1 | 4.8 | 4.8 | 4 | 6.5 | 4 | 6.5
B1) CO2 share in fluegas input (%-vol, dry) | 20 | 20 | 20 | 20 | 20 | 15 | 30 | 15 | 30
B2) Flue gas temperature (°C) | 125 | 125 | 125 | 125 | 125 | 80 | 200 | 80 | 200 | B
C1) Heat input (MWh/t CO2-output) | 0.833 | 0.833 | 0.72 | 0.66 | 0.66 | 0.66 | 1 | 0.55 | 0.72 | C
C2) Eletricity input (MWh/t CO2-output) | 0.025 | 0.025 | 0.022 | 0.02 | 0.018 | 0.02 | 0.03 | 0.015 | 0.021 | D
C3) Amine make-up (kg/t CO2-output) | 0.3 | 0.3 | 0.2 | 0.15 | 0.1 | 0.15 | 1.5 | 0.05 | 0.3
Y) Auxiliary products inputs (kg/t CO2-output )
- Outputs at max capacity
A2) CO2 purity prior to post cleaning (% vol) | 97 | 97 | 98 | 99 | 99 | 96 | 98 | 98 | 99 | E
A3) Total pressure of CO2 gas (kPa(a)) | 160 | 160 | 300 | 400 | 400 | 120 | 300 | 300 | 600 | F
Ax) CO2 capture rate, net (%) | 90 | 90 | 90 | 95 | 95 | 85 | 95 | 92 | 99
C1) Heat out (MWh/t CO2-output) | 1.65 | 1.65 | 1.54 | 1.48 | 1.48 | 1.48 | 1.8 | 1.3 | 1.55
C2) Temperature of heat out (°C) | 60 | 60 | 60 | 70 | 70 | 50 | 80 | 50 | 120 | H
D) Flue gas condensate (t/t CO2-output) | 1 | 1 | 1 | 1 | 1 | 1 | 1 | 1 | 1 | I
- other technical data
Forced outage (%) | 5 | 5 | 3 | 3 | 3 | 3 | 3 | 3 | 3
Planned outage (weeks per year) | 3 | 3 | 3 | 2 | 2 | 2 | 4 | 2 | 3
Technical lifetime (years) | 25 | 25 | 25 | 25 | 25 | 25 | 25 | 25 | 25
Construction time (years) | 3 | 3 | 2.5 | 2.5 | 2.5 | 2.5 | 4 | 2 | 3.5
Financial data
Specific investment (mill € /[t CO2 output/hour]) | 3 | 2.8 | 2.6 | 2.2 | 1.8 | 2.8 | 5.2 | 1.4 | 2.4 | J
- hereof capture plant (%) | 45 | 45 | 45 | 45 | 45 |  |  |  |  | K
- hereof CO₂ compression&dehydration (%) | 10 | 10 | 10 | 10 | 10 |  |  |  |  | L
- hereof utilities & flue gas integration (%) | 10 | 10 | 10 | 10 | 10
- hereof heat integration and steam plant (%) | 20 | 20 | 20 | 20 | 20 |  |  |  |  | M
- hereof Owner's cost (%) | 15 | 15 | 15 | 15 | 15
Fixed O&M (mill € /[t CO2 output/Hour]) | 0.09 | 0.084 | 0.078 | 0.066 | 0.054 | 0.084 | 0.156 | 0.042 | 0.072 | N
Variable O&M (€ per t CO2 output) | 2.5 | 2.5 | 2.5 | 2.5 | 2.5 | 1.5 | 3.5 | 1.5 | 3.5
Startup cost (€ per startup/[t CO2/hour]) | 25 | 25 | 25 | 25 | 25
Technology specific data
CO₂ compression and dehydration - Electricity input (MWh/t CO₂ output) | 0.1 | 0.1 | 0.085 | 0.075 | 0.075 | 0.09 | 0.11 | 0.07 | 0.09 | O
CO₂ compression and dehydration - Heat out (MWh/t CO₂ output) | 0.16 | 0.16 | 0.14 | 0.13 | 0.13 | 0.14 | 0.18 | 0.12 | 0.15 | O
References
1
2
3
Notes
A | CC capacity is chosen to match a cement kiln with production of 4500 tonne clinker per day. CO₂ generated from combusiton of additional fuel to provide heat to CC plant is not captured. Part of the heat demand may be recovered from the cement kiln
B | Cement kiln exhaust gas is assumed to be 125 deg C
C | Heat is supplied as low pressure steam 3-5 bara and 130-150 deg C
D | Electricity consumption includes additional CC plant, flue gas fan work and cooling water pumps, but no ID cooling tower, other utilities. CO₂ compression and drying not included.
E | Purity given on wet basis. On dry basis purity is >99.95%vol
F | CO₂ pressure at outlet flange. Future processes is expected to deliver CO₂ at higher pressure (save compression work)
G | This is the water vapour contained in the CO₂ product. This is recovered during compression and may be returned to the CC process
H | 20% of heat is available at 80 deg. C, 80% is available at 50 deg C. The reported 60 deg C is an weighed average.
I | Flue gas condensate is produced from pre-cooling of flue gas
J | Total retrofit cost including CC plant, steam plant/waste heat recovery units, utilities, cooling water, CO₂ compression and drying to pipeline specifications (150 bar) and integration costs. CAPEX is expected to decrease by 40% in 2050 as the market develops.
K | If the CHP is euipped with flue gas condensation to <40 deg C the precooler of the CC plant may be omitted. The CC plant cost can in that case be reduced with 5% and the utility cost with 20% (because of less cooling requirement)
L | If CO₂ should be delivered liquefied for truck or road transport, a liquefaction plant must be added hence increase this post with 50% + interim storage (specified in chapter on CO₂ transport of Technology Catalogue)
M | Cement plants typically don't have steam available for CC. Investment cost of steam plant and/or waste heat recovery boilers are included
N | Fixed O&M is taken as 3% of CAPEX
O | Assume compression from CC plant outlet pressure to 150 bar and drying to < 50 ppmv H₂O. Specific power consumption decrease with time as CO₂ is delivered at increasingly higher pressure from the CC plant

## 402.a Oxy-fuel- Large Biomass
Technology | Oxy-fuel carbon capture - Retrofit 500 MW biomass boiler excluding ASU
| 2020 | 2025 | 2030 | 2040 | 2050 | Uncertainty (2025) |  | Uncertainty (2050) |  | Note | Ref
[6 empty] | Lower | Upper | Lower | Upper
Energy/technical data
Typical total plant capacity (t CO2 output / hour) | 175 | 175 | 175 | 175 | 175 | 170 | 180 | 175 | 180 | A | 1
- Inputs at max capacity
A) Mass of Fluegas (t,/t CO2 output) | 2 | 1.9 | 1.85 | 1.8 | 1.8 | 2 | 1.8 | 2 | 1.8 |  | 1
B1) CO2 share in fluegas input (% vol) | 30% | 31% | 31% | 32% | 32% | 30% | 35% | 30% | 35% | B | 1
B2) H2O share in fluegas Input (% vol) | 58% | 60% | 60% | 62% | 62% | 58% | 62% | 58% | 62% |  | 1
C1) Heat input (MWh/t CO2-output) | 0 | 0 | 0 | 0 | 0 | 0 | 0 | 0 | 0 |  | 1
C2) Eletricity input (MWh/t CO2-output) | 0 | 0 | 0 | 0 | 0 | 0 | 0 | 0 | 0 | C | 1
D) mass of O₂ input (ton O₂/ton CO₂ output) | 0.86 | 0.86 | 0.86 | 0.86 | 0.86 | 0.86 | 0.86 | 0.86 | 0.86
- Outputs at max capacity
A2) CO2 purity prior to post cleaning (% vol) | 70% | 75% | 80% | 80% | 85% | 70% | 80% | 70% | 90% |  | 1
A3) Total pressure of CO2 gas (kPa(a)) | 100 | 100 | 100 | 100 | 100 | 100 | 100 | 100 | 100 |  | 1
Ax) CO2 capture rate, net (%) | 96.15% | 96.15% | 96.15% | 96.15% | 96.15% | 93.41% | 98.9% | 96.15% | 98.9% | D | 1
B1) Mass of H2O (t/t CO2-output) | 0.8 | 0.8 | 0.8 | 0.8 | 0.8 | 0.7 | 0.9 | 0.7 | 0.9 | E | 1
C1) Heat out (MW/t CO2-output/hour) | 0.5 | 0.5 | 0.5 | 0.5 | 0.5 | 0.4 | 0.55 | 0.4 | 0.55 | F
C2) Temperature of heat out (C) | 30 | 30 | 30 | 30 | 30 | 30 | 30 | 30 | 30
- other technical data
Forced outage (%) | 5% | 5% | 4% | 3% | 3% | 3% | 5% | 3% | 5%
Planned outage (weeks per year) | 3 | 3 | 3 | 2 | 2 | 2 | 4 | 2 | 3
Technical lifetime (years) | 25 | 25 | 25 | 25 | 25 | 25 | 25 | 25 | 25
Financial data
Specific investment (mill € /[t CO2 output/hour]) | 1.45 | 1.45 | 1.3775 | 1.3 | 1.15 | 1.2 | 2.6 | 0.95 | 2.1 | G
- hereof equipment (%)
- hereof installation (%)
Fixed O&M (mill € /[t CO2 output/Hour]) | 0.0435 | 0.0435 | 0.041325 | 0.039 | 0.0345 | 0.036 | 0.078 | 0.0285 | 0.063 | H
Variable O&M (€ per t CO2 output) | 2 | 2 | 2 | 2 | 2 | 2 | 2 | 2 | 2 | I
Startup cost (€ per startup/[t CO2/hour]) | 100 | 100 | 100 | 100 | 100 | 100 | 100 | 100 | 100 | J
Technology specific data
Specific investment optional O₂ plant (ASU) (mill € /[t CO2 output/ hour]) | 0.8 | 0.8 | 0.75 | 0.7 | 0.6 | 0.7 | 0.9 | 0.5 | 0.8 | K
Electricity input for optional O₂ plant (ASU) (MW/ton CO₂/h) | 0.19 | 0.18 | 0.16 | 0.15 | 0.15 | 0.18 | 0.2 | 0.125 | 0.175
Electricity input CO₂ post treatment (CPU) (MWh/t CO2-output) | 0.18 | 0.18 | 0.17 | 0.16 | 0.15 | 0.16 | 0.2 | 0.12 | 0.18
Heat output CO₂ post treatment (MWh/t CO₂ output) | 0.3 | 0.3 | 0.29 | 0.27 | 0.25 | 0.25 | 0.35 | 0.2 | 0.3
References
1 | Chris Spero, Toshihiko Yamada. Callide Oxyfuel Project, Final Results, March 2018. https://www.globalccsinstitute.com/archive/hub/publications/202090/cop-finalresults-publicreport-march2018.pdf
2
3
Notes
A | CC capacity is chosen to match flue gas flow and CO₂ emission from a 500 MWth biomass boiler
B | On wet basis, before flue gas condensation
C | Electricity for oxy-fuel retrofit plant is assumed unchanged when excluding ASU and CPU.
D | Some CO₂ is vented from CPU during purification. The capture rate provides the fraction of the CO₂ from the boiler which is captured
E | The amount of flue gas condensate produced is depending on fuel composition (moisture). This value is based on wood chips (wet fuel)
F | Cooling water for flue gas condensation. As mentioned in D) this depends on fuel composition.
G | Cost includes boiler modification and CO₂ purification unit (CPU) and compression to 150 bar for pipeline transport, but excludes O₂ production plant (ASU). Cost assumed to decrease by 20% up to 2050 as market develops
H | Fixed O&M is estimated as 3% of CAPEX.
I | Cost for make-up chemicals to CPU and disposal of acid waste. Power consumption for new flue gas recirculations fans assumed to equal reduced power at existing fans
J | Estimated value excluding ASU for O₂ production
K | An large O₂ source is required for an oxy-fuel plant. An ASU is therefore likely to be required.

## 402.b Oxy-fuel Cement
Technology | Oxy-fuel carbon caputre - Retrofit 3000 ton clinker per day cement kiln excluding ASU
| 2020 | 2025 | 2030 | 2040 | 2050 | Uncertainty (2025) |  | Uncertainty (2050) |  | Note | Ref
[6 empty] | Lower | Upper | Lower | Upper
Energy/technical data
Typical total plant capacity (t CO2 output / hour) | 94.5 | 94.5 | 94.5 | 100 | 100 | 90 | 100 | 95 | 104 | A | 1
- Inputs at max capacity
A) Mass of Fluegas (t/t CO2 output) | 1.4 | 1.4 | 1.4 | 1.3 | 1.3 | 1.5 | 1.2 | 1.4 | 1.2 | B
B1) CO2 share in fluegas input (% vol) | 74 | 74 | 74 | 74 | 74 | 65 | 80 | 74 | 80 |  | 1
B2) H2O share in fluegas Input (% vol) | 2.7 | 2.7 | 2.7 | 2.7 | 2.7 | 2.5 | 6 | 2.5 | 6 |  | 1
C1) Heat input (MWh/t CO2-output) | 0 | 0 | 0 | 0 | 0 | 0 | 0 | 0 | 0
C2) Eletricity input (MWh/t CO2-output) | 0 | 0 | 0 | 0 | 0 | 0 | 0 | 0 | 0 | C
D) mass of O₂ input (ton O₂/ton CO₂ output) | 0.38 | 0.38 | 0.38 | 0.36 | 0.36 | 0.41 | 0.36 | 0.38 | 0.35
- Outputs at max capacity
A2) CO2 purity prior to post cleaning (% vol) | 74 | 74 | 74 | 74 | 74 | 65 | 80 | 74 | 85
A3) Total pressure of CO2 gas (kPa(a)) | 100 | 100 | 100 | 100 | 100 | 100 | 100 | 100 | 100
Ax) CO2 capture rate, net (%) | 90 | 90 | 90 | 95 | 95 | 85 | 95 | 90 | 99 | D | 1
B1) Mass of H2O (t/t CO2-output) | 0.06 | 0.06 | 0.06 | 0.06 | 0.06 | 0.05 | 0.1 | 0.05 | 0.1 | E
C1) Heat out (MW/t CO2-output/hour)
C2) Temperature of heat out (C)
- other technical data
Forced outage (%) | 5% | 5% | 4% | 3% | 3% | 3% | 5% | 3% | 5%
Planned outage (weeks per year) | 3 | 3 | 3 | 2 | 2 | 2 | 4 | 2 | 3
Technical lifetime (years) | 25 | 25 | 25 | 25 | 25 | 25 | 25 | 25 | 25
Financial data
Specific investment (mill € /[t CO2 output/hour]) | 1.2 | 1.2 | 1.15 | 1.05 | 1 | 1 | 1.8 | 0.8 | 1.4 | F
- hereof equipment (%)
- hereof installation (%)
Fixed O&M (mill € /[t CO2 output/Hour]) | 0.036 | 0.036 | 0.0345 | 0.0315 | 0.03 | 0.03 | 0.054 | 0.024 | 0.042 | G
Variable O&M (€ per t CO2 output) | 2 | 2 | 2 | 2 | 2 | 2 | 2 | 2 | 2 | H
Startup cost (€ per startup/t CO2/hour) | 30 | 30 | 30 | 30 | 30 | 30 | 30 | 30 | 30 | I
Technology specific data
Specific investment optional O₂ plant (ASU) (mill € /[t CO2 output/ hour]) | 0.3 | 0.3 | 0.28 | 0.26 | 0.24 | 0.25 | 0.35 | 0.22 | 0.3 | J
Electricity input for optional O₂ plant (ASU) (MW/ton CO₂/h) | 0.086 | 0.086 | 0.08 | 0.075 | 0.7 | 0.08 | 0.09 | 0.6 | 0.08
Electricity input CO₂ post treatment (CPU) (MWh/t CO2-output) | 0.18 | 0.18 | 0.17 | 0.16 | 0.15 | 0.16 | 0.2 | 0.12 | 0.18
Heat output CO₂ post treatment (MWh/t CO₂ output) | 0.3 | 0.3 | 0.29 | 0.27 | 0.25 | 0.25 | 0.35 | 0.2 | 0.3
References
1 | ECRA CCS Project – Report on Phase III. European Cement Research Academy. Technical Report TR-ECRA-119/2012.
2
3
Notes
A | CC capacity is chosen to match a cement kiln with production of 3000 tonne clinker per day.
B | On wet basis, after flue gas condensation unit
C | Electricity for oxy-fuel retrofit plant is assumed unchanged when excluding ASU and CPU.
D | Some CO₂ is vented from CPU during purification. The capture rate provides the fraction of the CO₂ from the klin exhaust gases which is captured
E | The amount of flue gas condensate produced is depending on fuel composition (moisture) and is based on dry cement process. For wet process 1.1 t condensate/t CO₂ and 0.8 MWh/tonc CO₂ heat out can be used
F | Cost includes cement kiln modifications and CO₂ purification unit (CPU) and compression to 150 bar for pipeline transport, but excludes O₂ production plant (ASU). Cost assumed to decrease by 20% up to 2050 as market develops
G | Fixed O&M is estimated as 3% of CAPEX.
H | Cost for make-up chemicals to CPU and disposal of acid waste. Power at flue gas recirculations fans equals reduced power at other fans
I | Estimated value excluding ASU for O₂ generation.
J | An large O₂ source is required for an oxy-fuel plant. An ASU is therefore likely to be required. For cement kilns significantly less O₂ required pr. t CO₂ compared to energy plants