## LOG
Date | Name | Sheet Name | Cells | Comments
2017-09-14 | Mikkel Bosack Simonsen | All | All | Creation of workbook

## EXH_Comm
~FI_Comm
Csets | CommName | CommDesc | Unit | LimType | CTSLvl | PeakTS | Ctype
*Commodity Set Membership | Commodity Name | Commodity Description | Unit | Sense of the Balance EQN. | Timeslice Level | Peak Monitoring | Electricity Indicator
NRG | HETCLTEH | Low temperature Excess heat to HP - central | PJ |  |  |  |  | heat flow commodities
| HETDLTEH | Low temperature Excess heat to HP - decentral | PJ
| HETCMTEH | Medium temperature Excess heat to HP - central | PJ
| HETDMTEH | Medium temperature Excess heat to HP - decentral | PJ
| HETCHTEH | High temperature Excess heat to HP - central | PJ
| HETDHTEH | High temperature Excess heat to HP - decentral | PJ
NRG | LTEHCN | Low temperature Excess heat with potentials at no transmission cost - central | PJ |  |  |  |  | heat potential commodities
| LTEHCL | Low temperature Excess heat with potentials at low transmission cost - central | PJ
| LTEHCM | Low temperature Excess heat with potentials at medium transmission cost - central | PJ
| LTEHCH | Low temperature Excess heat with potentials at high transmission cost - central | PJ
| LTEHDN | Low temperature Excess heat with potentials at no transmission cost - decentral | PJ
| LTEHDL | Low temperature Excess heat with potentials at low transmission cost - decentral | PJ
| LTEHDM | Low temperature Excess heat with potentials at medium transmission cost - decentral | PJ
| LTEHDH | Low temperature Excess heat with potentials at high transmission cost - decentral | PJ
| MTEHCN | Medium temperature Excess heat with potentials at no transmission cost - central | PJ
| MTEHCL | Medium temperature Excess heat with potentials at low transmission cost - central | PJ
| MTEHCM | Medium temperature Excess heat with potentials at medium transmission cost - central | PJ
| MTEHCH | Medium temperature Excess heat with potentials at high transmission cost - central | PJ
| MTEHDN | Medium temperature Excess heat with potentials at no transmission cost - decentral | PJ
| MTEHDL | Medium temperature Excess heat with potentials at low transmission cost - decentral | PJ
| MTEHDM | Medium temperature Excess heat with potentials at medium transmission cost - decentral | PJ
| MTEHDH | Medium temperature Excess heat with potentials at high transmission cost - decentral | PJ
| HTEHCN | High temperature Excess heat with potentials at no transmission cost - central | PJ
| HTEHCL | High temperature Excess heat with potentials at low transmission cost - central | PJ
| HTEHCM | High temperature Excess heat with potentials at medium transmission cost - central | PJ
| HTEHCH | High temperature Excess heat with potentials at high transmission cost - central | PJ
| HTEHDN | High temperature Excess heat with potentials at no transmission cost - decentral | PJ
| HTEHDL | High temperature Excess heat with potentials at low transmission cost - decentral | PJ
| HTEHDM | High temperature Excess heat with potentials at medium transmission cost - decentral | PJ
| HTEHDH | High temperature Excess heat with potentials at high transmission cost - decentral | PJ
| ILTEHCN | Import of Low temperature Excess heat with potentials at no transmission cost - central | PJ
| ILTEHCL | Import of Low temperature Excess heat with potentials at low transmission cost - central | PJ
| ILTEHCM | Import of Low temperature Excess heat with potentials at medium transmission cost - central | PJ
| ILTEHCH | Import of Low temperature Excess heat with potentials at high transmission cost - central | PJ
| ILTEHDN | Import of Low temperature Excess heat with potentials at no transmission cost - decentral | PJ
| ILTEHDL | Import of Low temperature Excess heat with potentials at low transmission cost - decentral | PJ
| ILTEHDM | Import of Low temperature Excess heat with potentials at medium transmission cost - decentral | PJ
| ILTEHDH | Import of Low temperature Excess heat with potentials at high transmission cost - decentral | PJ
| IMTEHCN | Import of Medium temperature Excess heat with potentials at no transmission cost - central | PJ
| IMTEHCL | Import of Medium temperature Excess heat with potentials at low transmission cost - central | PJ
| IMTEHCM | Import of Medium temperature Excess heat with potentials at medium transmission cost - central | PJ
| IMTEHCH | Import of Medium temperature Excess heat with potentials at high transmission cost - central | PJ
| IMTEHDN | Import of Medium temperature Excess heat with potentials at no transmission cost - decentral | PJ
| IMTEHDL | Import of Medium temperature Excess heat with potentials at low transmission cost - decentral | PJ
| IMTEHDM | Import of Medium temperature Excess heat with potentials at medium transmission cost - decentral | PJ
| IMTEHDH | Import of Medium temperature Excess heat with potentials at high transmission cost - decentral | PJ
| IHTEHCN | Import of High temperature Excess heat with potentials at no transmission cost - central | PJ
| IHTEHCL | Import of High temperature Excess heat with potentials at low transmission cost - central | PJ
| IHTEHCM | Import of High temperature Excess heat with potentials at medium transmission cost - central | PJ
| IHTEHCH | Import of High temperature Excess heat with potentials at high transmission cost - central | PJ
| IHTEHDN | Import of High temperature Excess heat with potentials at no transmission cost - decentral | PJ
| IHTEHDL | Import of High temperature Excess heat with potentials at low transmission cost - decentral | PJ
| IHTEHDM | Import of High temperature Excess heat with potentials at medium transmission cost - decentral | PJ
| IHTEHDH | Import of High temperature Excess heat with potentials at high transmission cost - decentral | PJ

## EXH_Proc
~FI_Process
Sets | TechName | TechDesc | Tact | Tcap | Tslvl | PrimaryCG | Vintage
*Process Set Membership | Technology Name | Technology Description | Activity Unit | Capacity Unit | TimeSlice level of Process Activity | Primary Commodity Group | Vintage Tracking
EXH | EXHINDHPC5N | 40 Large Heat Pumps - excess heat 40 degrees centralised | PJ | MW | DAYNITE |  | YES
| EXHINDHPD5N | 40 Large Heat Pumps - excess heat 40 degrees decentralised | PJ | MW | DAYNITE |  | YES
| EXHINDHPC6N | 40 Large Heat Pumps - excess heat 80 degrees centralised | PJ | MW | DAYNITE |  | YES
| EXHINDHPD6N | 40 Large Heat Pumps - excess heat 80 degrees decentralised | PJ | MW | DAYNITE |  | YES
| EXHINDHPC7N | 40 Large Heat Pumps - excess heat 120 degrees centralised | PJ | MW | DAYNITE |  | YES
| EXHINDHPD7N | 40 Large Heat Pumps - excess heat 120 degrees decentralised | PJ | MW | DAYNITE |  | YES
PRE | EXHINDHXC5N | 3 DH - heat exchanger centralised - 40 degrees waste heat | PJ | MW | DAYNITE |  | YES
| EXHINDHXD5N | 3 DH - heat exchanger decentralised - 40 degrees waste heat | PJ | MW | DAYNITE |  | YES
| EXHINDHXC6N | 3 DH - heat exchanger centralised - 80 degrees waste heat | PJ | MW | DAYNITE |  | YES
| EXHINDHXD6N | 3 DH - heat exchanger decentralised - 80 degrees waste heat | PJ | MW | DAYNITE |  | YES
| EXHINDHXC7N | 3 DH - heat exchanger centralised - 120 degrees waste heat | PJ | MW | DAYNITE |  | YES
| EXHINDHXD7N | 3 DH - heat exchanger decentralised - 120 degrees waste heat | PJ | MW | DAYNITE |  | YES
| EXHILTEHCN | DH piping to DH grid ILTEHCN | PJ | MW | DAYNITE |  | YES
| EXHILTEHCL | DH piping to DH grid ILTEHCL | PJ | MW | DAYNITE |  | YES
| EXHILTEHCM | DH piping to DH grid ILTEHCM | PJ | MW | DAYNITE |  | YES
| EXHILTEHCH | DH piping to DH grid ILTEHCH | PJ | MW | DAYNITE |  | YES
| EXHILTEHDN | DH piping to DH grid ILTEHDN | PJ | MW | DAYNITE |  | YES
| EXHILTEHDL | DH piping to DH grid ILTEHDL | PJ | MW | DAYNITE |  | YES
| EXHILTEHDM | DH piping to DH grid ILTEHDM | PJ | MW | DAYNITE |  | YES
| EXHILTEHDH | DH piping to DH grid ILTEHDH | PJ | MW | DAYNITE |  | YES
| EXHIMTEHCN | DH piping to DH grid IMTEHCN | PJ | MW | DAYNITE |  | YES
| EXHIMTEHCL | DH piping to DH grid IMTEHCL | PJ | MW | DAYNITE |  | YES
| EXHIMTEHCM | DH piping to DH grid IMTEHCM | PJ | MW | DAYNITE |  | YES
| EXHIMTEHCH | DH piping to DH grid IMTEHCH | PJ | MW | DAYNITE |  | YES
| EXHIMTEHDN | DH piping to DH grid IMTEHDN | PJ | MW | DAYNITE |  | YES
| EXHIMTEHDL | DH piping to DH grid IMTEHDL | PJ | MW | DAYNITE |  | YES
| EXHIMTEHDM | DH piping to DH grid IMTEHDM | PJ | MW | DAYNITE |  | YES
| EXHIMTEHDH | DH piping to DH grid IMTEHDH | PJ | MW | DAYNITE |  | YES
| EXHIHTEHCN | DH piping to DH grid IHTEHCN | PJ | MW | DAYNITE |  | YES
| EXHIHTEHCL | DH piping to DH grid IHTEHCL | PJ | MW | DAYNITE |  | YES
| EXHIHTEHCM | DH piping to DH grid IHTEHCM | PJ | MW | DAYNITE |  | YES
| EXHIHTEHCH | DH piping to DH grid IHTEHCH | PJ | MW | DAYNITE |  | YES
| EXHIHTEHDN | DH piping to DH grid IHTEHDN | PJ | MW | DAYNITE |  | YES
| EXHIHTEHDL | DH piping to DH grid IHTEHDL | PJ | MW | DAYNITE |  | YES
| EXHIHTEHDM | DH piping to DH grid IHTEHDM | PJ | MW | DAYNITE |  | YES
| EXHIHTEHDH | DH piping to DH grid IHTEHDH | PJ | MW | DAYNITE |  | YES
IMP | IMPLTEHCN | Import technology - Low temperature Excess heat with potentials at no transmission cost - central | PJ
| IMPLTEHCL | Import technology - Low temperature Excess heat with potentials at low transmission cost - central | PJ
| IMPLTEHCM | Import technology - Low temperature Excess heat with potentials at medium transmission cost - central | PJ
| IMPLTEHCH | Import technology - Low temperature Excess heat with potentials at high transmission cost - central | PJ
| IMPLTEHDN | Import technology - Low temperature Excess heat with potentials at no transmission cost - decentral | PJ
| IMPLTEHDL | Import technology - Low temperature Excess heat with potentials at low transmission cost - decentral | PJ
| IMPLTEHDM | Import technology - Low temperature Excess heat with potentials at medium transmission cost - decentral | PJ
| IMPLTEHDH | Import technology - Low temperature Excess heat with potentials at high transmission cost - decentral | PJ
| IMPMTEHCN | Import technology - Medium temperature Excess heat with potentials at no transmission cost - central | PJ
| IMPMTEHCL | Import technology - Medium temperature Excess heat with potentials at low transmission cost - central | PJ
| IMPMTEHCM | Import technology - Medium temperature Excess heat with potentials at medium transmission cost - central | PJ
| IMPMTEHCH | Import technology - Medium temperature Excess heat with potentials at high transmission cost - central | PJ
| IMPMTEHDN | Import technology - Medium temperature Excess heat with potentials at no transmission cost - decentral | PJ
| IMPMTEHDL | Import technology - Medium temperature Excess heat with potentials at low transmission cost - decentral | PJ
| IMPMTEHDM | Import technology - Medium temperature Excess heat with potentials at medium transmission cost - decentral | PJ
| IMPMTEHDH | Import technology - Medium temperature Excess heat with potentials at high transmission cost - decentral | PJ
| IMPHTEHCN | Import technology - High temperature Excess heat with potentials at no transmission cost - central | PJ
| IMPHTEHCL | Import technology - High temperature Excess heat with potentials at low transmission cost - central | PJ
| IMPHTEHCM | Import technology - High temperature Excess heat with potentials at medium transmission cost - central | PJ
| IMPHTEHCH | Import technology - High temperature Excess heat with potentials at high transmission cost - central | PJ
| IMPHTEHDN | Import technology - High temperature Excess heat with potentials at no transmission cost - decentral | PJ
| IMPHTEHDL | Import technology - High temperature Excess heat with potentials at low transmission cost - decentral | PJ
| IMPHTEHDM | Import technology - High temperature Excess heat with potentials at medium transmission cost - decentral | PJ
| IMPHTEHDH | Import technology - High temperature Excess heat with potentials at high transmission cost - decentral | PJ

## ELC_EXH_Processes
~FI_T
TechName | *TechDesc | Comm-IN | Comm-OUT | CURR | Year | START | *Minimum capacity | Share-I~FX~ELCC | EFF | *ELCC Input | *Other Inputs | * | *Total EFF | *Cb-value | CHPR~FX | CHPR~UP | CEH | INVCOST | FIXOM | VAROM | CAP2ACT | AFA | Peak | LIFE | Share-I~FX~0 | ILED
*PlantName |  | Input name | Output name | Output name |  | The first year when a technology is available for Investment | Minimum capacity for technology | Fixed ELCC Input Share | Electrical EFF/ heat efficiency for HOP | Electricity consumption | Other consumptions (e.g. ambient heat and geothermal heat) | *Third inputs not Ambient air or geothermal heat | Total Efficiency | Backpres-sure coef-ficient | 1/Cb: Ratio of heat produced to electricity produced | 1/Cb: Ratio of heat produced to electricity produced | Cv: Ratio of electricity lost to heat gained | Total cost of investment in new capacity | Annual fixed O&M cost | Annual variable O&M cost | Units of activity/unit of capacity | Annual availability/utilization factor | Fraction of capacity in peak equations | Technical life |  | Lead Time between investment decision and actual availability of capacity (equal to construction time)
*Unit |  |  |  | Currency unit |  |  | MW | [10 empty] | Mkr/MW | Mkr/MW | Mkr/PJ | Factor | Factor |  | Years |  | Construction time
EXHINDHPC5N | 40 Large Heat Pumps - excess heat 40 degrees centralised | HETCLTEH | HETC | MKr15 | 2015 | 2015 | 4 |  | 1 | [8 empty] | 5.215 | 0.0149 | 4.1389 | 0.031536 | 0.98 | 1 | 25 |  | 0.5
|  | ELCC |  | MKr15 | 2020 |  | 4 |  | 1 | [8 empty] | 4.9021 | 0.0149 | 3.725 |  |  |  | 25
|  |  |  | MKr15 | 2030 |  | 4 |  | 1 | [8 empty] | 4.4119 | 0.0149 | 3.5181 |  |  |  | 25
|  |  |  | MKr15 | 2050 |  | 4 |  | 1 | [8 empty] | 3.9707 | 0.0149 | 3.3111 |  |  |  | 25
EXHINDHPD5N | 40 Large Heat Pumps - excess heat 40 degrees decentralised | HETDLTEH | HETD | MKr15 | 2015 | 2015 | 4 |  | 1 | [8 empty] | 5.215 | 0.0149 | 4.1389 | 0.031536 | 0.98 | 1 | 25 |  | 0.5
|  | ELCC |  | MKr15 | 2020 |  | 4 |  | 1 | [8 empty] | 4.9021 | 0.0149 | 3.725 |  |  |  | 25
|  |  |  | MKr15 | 2030 |  | 4 |  | 1 | [8 empty] | 4.4119 | 0.0149 | 3.5181 |  |  |  | 25
|  |  |  | MKr15 | 2050 |  | 4 |  | 1 | [8 empty] | 3.9707 | 0.0149 | 3.3111 |  |  |  | 25
EXHINDHPC6N | 40 Large Heat Pumps - excess heat 80 degrees centralised | HETCMTEH | HETC | MKr15 | 2015 | 2015 | 4 |  | 1 | [8 empty] | 5.215 | 0.0149 | 4.1389 | 0.031536 | 0.98 | 1 | 25 |  | 0.5
|  | ELCC |  | MKr15 | 2020 |  | 4 |  | 1 | [8 empty] | 4.9021 | 0.0149 | 3.725 |  |  |  | 25
|  |  |  | MKr15 | 2030 |  | 4 |  | 1 | [8 empty] | 4.4119 | 0.0149 | 3.5181 |  |  |  | 25
|  |  |  | MKr15 | 2050 |  | 4 |  | 1 | [8 empty] | 3.9707 | 0.0149 | 3.3111 |  |  |  | 25
EXHINDHPD6N | 40 Large Heat Pumps - excess heat 80 degrees decentralised | HETDMTEH | HETD | MKr15 | 2015 | 2015 | 4 |  | 1 | [8 empty] | 5.215 | 0.0149 | 4.1389 | 0.031536 | 0.98 | 1 | 25 |  | 0.5
|  | ELCC |  | MKr15 | 2020 |  | 4 |  | 1 | [8 empty] | 4.9021 | 0.0149 | 3.725 |  |  |  | 25
|  |  |  | MKr15 | 2030 |  | 4 |  | 1 | [8 empty] | 4.4119 | 0.0149 | 3.5181 |  |  |  | 25
|  |  |  | MKr15 | 2050 |  | 4 |  | 1 | [8 empty] | 3.9707 | 0.0149 | 3.3111 |  |  |  | 25
EXHINDHPC7N | 40 Large Heat Pumps - excess heat 120 degrees centralised | HETCHTEH | HETC | MKr15 | 2015 | 2015 | 4 |  | 1 | [8 empty] | 0 | 0 | 0 | 0.031536 | 1 | 1 | 25 |  | 0.5
|  |  |  | MKr15 | 2020 |  | 4 |  | 1 | [8 empty] | 0 | 0 | 0 |  |  |  | 25
|  |  |  | MKr15 | 2030 |  | 4 |  | 1 | [8 empty] | 0 | 0 | 0 |  |  |  | 25
|  |  |  | MKr15 | 2050 |  | 4 |  | 1 | [8 empty] | 0 | 0 | 0 |  |  |  | 25
EXHINDHPD7N | 40 Large Heat Pumps - excess heat 120 degrees decentralised | HETDHTEH | HETD | MKr15 | 2015 | 2015 | 4 |  | 1 | [8 empty] | 0 | 0 | 0 | 0.031536 | 1 | 1 | 25 |  | 0.5
|  |  |  | MKr15 | 2020 |  | 4 |  | 1 | [8 empty] | 0 | 0 | 0 |  |  |  | 25
|  |  |  | MKr15 | 2030 |  | 4 |  | 1 | [8 empty] | 0 | 0 | 0 |  |  |  | 25
|  |  |  | MKr15 | 2050 |  | 4 |  | 1 | [8 empty] | 0 | 0 | 0 |  |  |  | 25
EXHINDHXC5N | 3 DH - heat exchanger centralised - 40 degrees waste heat | LTEHCN | HETCLTEH | MKr12 | 2015 | 2015 | 0.25 |  | 1 | [8 empty] | 0.5215 | 0.03725 | 0 | 0.031536 | 1 | 1 | 20 |  | 0.5
|  | LTEHCL |  | MKr12 | 2020 |  | 0.25 |  | 1 | [8 empty] | 0.5215 | 0.03725 | 0 |  |  |  | 20
|  | LTEHCM |  | MKr12 | 2030 |  | 0.25 |  | 1 | [8 empty] | 0.5215 | 0.03725 | 0 |  |  |  | 20
|  | LTEHCH |  | MKr12 | 2050 |  | 0.25 |  | 1 | [8 empty] | 0.5215 | 0.03725 | 0 |  |  |  | 20
EXHINDHXD5N | 3 DH - heat exchanger decentralised - 40 degrees waste heat | LTEHDN | HETDLTEH | MKr12 | 2015 | 2015 | 0.25 |  | 1 | [8 empty] | 0.5215 | 0.03725 | 0 | 0.031536 | 1 | 1 | 20 |  | 0.5
|  | LTEHDL |  | MKr12 | 2020 |  | 0.25 |  | 1 | [8 empty] | 0.5215 | 0.03725 | 0 |  |  |  | 20
|  | LTEHDM |  | MKr12 | 2030 |  | 0.25 |  | 1 | [8 empty] | 0.5215 | 0.03725 | 0 |  |  |  | 20
|  | LTEHDH |  | MKr12 | 2050 |  | 0.25 |  | 1 | [8 empty] | 0.5215 | 0.03725 | 0 |  |  |  | 20
EXHINDHXC6N | 3 DH - heat exchanger centralised - 80 degrees waste heat | MTEHCN | HETCMTEH | MKr12 | 2015 | 2015 | 0.25 |  | 1 | [8 empty] | 0.5215 | 0.03725 | 0 | 0.031536 | 1 | 1 | 20 |  | 0.5
|  | MTEHCL |  | MKr12 | 2020 |  | 0.25 |  | 1 | [8 empty] | 0.5215 | 0.03725 | 0 |  |  |  | 20
|  | MTEHCM |  | MKr12 | 2030 |  | 0.25 |  | 1 | [8 empty] | 0.5215 | 0.03725 | 0 |  |  |  | 20
|  | MTEHCH |  | MKr12 | 2050 |  | 0.25 |  | 1 | [8 empty] | 0.5215 | 0.03725 | 0 |  |  |  | 20
EXHINDHXD6N | 3 DH - heat exchanger decentralised - 80 degrees waste heat | MTEHDN | HETDMTEH | MKr12 | 2015 | 2015 | 0.25 |  | 1 | [8 empty] | 0.5215 | 0.03725 | 0 | 0.031536 | 1 | 1 | 20 |  | 0.5
|  | MTEHDL |  | MKr12 | 2020 |  | 0.25 |  | 1 | [8 empty] | 0.5215 | 0.03725 | 0 |  |  |  | 20
|  | MTEHDM |  | MKr12 | 2030 |  | 0.25 |  | 1 | [8 empty] | 0.5215 | 0.03725 | 0 |  |  |  | 20
|  | MTEHDH |  | MKr12 | 2050 |  | 0.25 |  | 1 | [8 empty] | 0.5215 | 0.03725 | 0 |  |  |  | 20
EXHINDHXC7N | 3 DH - heat exchanger centralised - 120 degrees waste heat | HTEHCN | HETCHTEH | MKr12 | 2015 | 2015 | 0.25 |  | 1 | [8 empty] | 0.5215 | 0.03725 | 0 | 0.031536 | 1 | 1 | 20 |  | 0.5
|  | HTEHCL |  | MKr12 | 2020 |  | 0.25 |  | 1 | [8 empty] | 0.5215 | 0.03725 | 0 |  |  |  | 20
|  | HTEHCM |  | MKr12 | 2030 |  | 0.25 |  | 1 | [8 empty] | 0.5215 | 0.03725 | 0 |  |  |  | 20
|  | HTEHCH |  | MKr12 | 2050 |  | 0.25 |  | 1 | [8 empty] | 0.5215 | 0.03725 | 0 |  |  |  | 20
EXHINDHXD7N | 3 DH - heat exchanger decentralised - 120 degrees waste heat | HTEHDN | HETDHTEH | MKr12 | 2015 | 2015 | 0.25 |  | 1 | [8 empty] | 0.5215 | 0.03725 | 0 | 0.031536 | 1 | 1 | 20 |  | 0.5
|  | HTEHDL |  | MKr12 | 2020 |  | 0.25 |  | 1 | [8 empty] | 0.5215 | 0.03725 | 0 |  |  |  | 20
|  | HTEHDM |  | MKr12 | 2030 |  | 0.25 |  | 1 | [8 empty] | 0.5215 | 0.03725 | 0 |  |  |  | 20
|  | HTEHDH |  | MKr12 | 2050 |  | 0.25 |  | 1 | [8 empty] | 0.5215 | 0.03725 | 0 |  |  |  | 20
EXHILTEHCN | DH piping to DH grid ILTEHCN | ILTEHCN | LTEHCN | MKr12 | 2015 | 2015 | 1 |  | 1 | [8 empty] | 0 | 0 | 0 | 0.031536 | 1 | 1 | 40 |  | 1
EXHILTEHCL | DH piping to DH grid ILTEHCL | ILTEHCL | LTEHCL | MKr12 | 2015 | 2015 | 1 |  | 0.98 | [8 empty] | 0.28992 | 0 | 0 | 0.031536 | 1 | 1 | 40 |  | 1
EXHILTEHCM | DH piping to DH grid ILTEHCM | ILTEHCM | LTEHCM | MKr12 | 2015 | 2015 | 1 |  | 0.98 | [8 empty] | 3.0827 | 0 | 0 | 0.031536 | 1 | 1 | 40 |  | 1
EXHILTEHCH | DH piping to DH grid ILTEHCH | ILTEHCH | LTEHCH | MKr12 | 2015 | 2015 | 1 |  | 0.98 | [8 empty] | 17.7643 | 0 | 0 | 0.031536 | 1 | 1 | 40 |  | 1
EXHILTEHDN | DH piping to DH grid ILTEHDN | ILTEHDN | LTEHDN | MKr12 | 2015 | 2015 | 1 |  | 1 | [8 empty] | 0 | 0 | 0 | 0.031536 | 1 | 1 | 40 |  | 1
EXHILTEHDL | DH piping to DH grid ILTEHDL | ILTEHDL | LTEHDL | MKr12 | 2015 | 2015 | 1 |  | 0.98 | [8 empty] | 0.28992 | 0 | 0 | 0.031536 | 1 | 1 | 40 |  | 1
EXHILTEHDM | DH piping to DH grid ILTEHDM | ILTEHDM | LTEHDM | MKr12 | 2015 | 2015 | 1 |  | 0.98 | [8 empty] | 3.0827 | 0 | 0 | 0.031536 | 1 | 1 | 40 |  | 1
EXHILTEHDH | DH piping to DH grid ILTEHDH | ILTEHDH | LTEHDH | MKr12 | 2015 | 2015 | 1 |  | 0.98 | [8 empty] | 17.7643 | 0 | 0 | 0.031536 | 1 | 1 | 40 |  | 1
EXHIMTEHCN | DH piping to DH grid IMTEHCN | IMTEHCN | MTEHCN | MKr12 | 2015 | 2015 | 1 |  | 1 | [8 empty] | 0 | 0 | 0 | 0.031536 | 1 | 1 | 40 |  | 1
EXHIMTEHCL | DH piping to DH grid IMTEHCL | IMTEHCL | MTEHCL | MKr12 | 2015 | 2015 | 1 |  | 0.98 | [8 empty] | 0.28992 | 0 | 0 | 0.031536 | 1 | 1 | 40 |  | 1
EXHIMTEHCM | DH piping to DH grid IMTEHCM | IMTEHCM | MTEHCM | MKr12 | 2015 | 2015 | 1 |  | 0.98 | [8 empty] | 3.0827 | 0 | 0 | 0.031536 | 1 | 1 | 40 |  | 1
EXHIMTEHCH | DH piping to DH grid IMTEHCH | IMTEHCH | MTEHCH | MKr12 | 2015 | 2015 | 1 |  | 0.98 | [8 empty] | 17.7643 | 0 | 0 | 0.031536 | 1 | 1 | 40 |  | 1
EXHIMTEHDN | DH piping to DH grid IMTEHDN | IMTEHDN | MTEHDN | MKr12 | 2015 | 2015 | 1 |  | 1 | [8 empty] | 0 | 0 | 0 | 0.031536 | 1 | 1 | 40 |  | 1
EXHIMTEHDL | DH piping to DH grid IMTEHDL | IMTEHDL | MTEHDL | MKr12 | 2015 | 2015 | 1 |  | 0.98 | [8 empty] | 0.28992 | 0 | 0 | 0.031536 | 1 | 1 | 40 |  | 1
EXHIMTEHDM | DH piping to DH grid IMTEHDM | IMTEHDM | MTEHDM | MKr12 | 2015 | 2015 | 1 |  | 0.98 | [8 empty] | 3.0827 | 0 | 0 | 0.031536 | 1 | 1 | 40 |  | 1
EXHIMTEHDH | DH piping to DH grid IMTEHDH | IMTEHDH | MTEHDH | MKr12 | 2015 | 2015 | 1 |  | 0.98 | [8 empty] | 17.7643 | 0 | 0 | 0.031536 | 1 | 1 | 40 |  | 1
EXHIHTEHCN | DH piping to DH grid IHTEHCN | IHTEHCN | HTEHCN | MKr12 | 2015 | 2015 | 1 |  | 1 | [8 empty] | 0 | 0 | 0 | 0.031536 | 1 | 1 | 40 |  | 1
EXHIHTEHCL | DH piping to DH grid IHTEHCL | IHTEHCL | HTEHCL | MKr12 | 2015 | 2015 | 1 |  | 0.98 | [8 empty] | 0.28992 | 0 | 0 | 0.031536 | 1 | 1 | 40 |  | 1
EXHIHTEHCM | DH piping to DH grid IHTEHCM | IHTEHCM | HTEHCM | MKr12 | 2015 | 2015 | 1 |  | 0.98 | [8 empty] | 3.0827 | 0 | 0 | 0.031536 | 1 | 1 | 40 |  | 1
EXHIHTEHCH | DH piping to DH grid IHTEHCH | IHTEHCH | HTEHCH | MKr12 | 2015 | 2015 | 1 |  | 0.98 | [8 empty] | 17.7643 | 0 | 0 | 0.031536 | 1 | 1 | 40 |  | 1
EXHIHTEHDN | DH piping to DH grid IHTEHDN | IHTEHDN | HTEHDN | MKr12 | 2015 | 2015 | 1 |  | 1 | [8 empty] | 0 | 0 | 0 | 0.031536 | 1 | 1 | 40 |  | 1
EXHIHTEHDL | DH piping to DH grid IHTEHDL | IHTEHDL | HTEHDL | MKr12 | 2015 | 2015 | 1 |  | 0.98 | [8 empty] | 0.28992 | 0 | 0 | 0.031536 | 1 | 1 | 40 |  | 1
EXHIHTEHDM | DH piping to DH grid IHTEHDM | IHTEHDM | HTEHDM | MKr12 | 2015 | 2015 | 1 |  | 0.98 | [8 empty] | 3.0827 | 0 | 0 | 0.031536 | 1 | 1 | 40 |  | 1
EXHIHTEHDH | DH piping to DH grid IHTEHDH | IHTEHDH | HTEHDH | MKr12 | 2015 | 2015 | 1 |  | 0.98 | [8 empty] | 17.7643 | 0 | 0 | 0.031536 | 1 | 1 | 40 |  | 1
~FI_T:
TechName | *TechDesc | Comm-IN | Comm-OUT | CURR | COST | COST~2011 | COST~2012 | COST~2013 | COST~2014 | COST~2015 | COST~2016 | COST~2017 | COST~2018 | COST~2019 | COST~2020 | COST~2021 | COST~2022 | COST~2023 | COST~2024 | COST~2025 | COST~2026 | COST~2027 | COST~2028 | COST~2029 | COST~2030 | COST~2031 | COST~2032 | COST~2033 | COST~2034 | COST~2035 | COST~2036 | COST~2037 | COST~2038 | COST~2039 | COST~2040 | COST~2041 | COST~2042 | COST~2043 | COST~2044 | COST~2045 | COST~2046 | COST~2047 | COST~2048 | COST~2049 | COST~2050 | ACTBND | ACTBND~2011 | ACTBND~2012 | ACTBND~2015 | ACTBND~0
*Unit |  |  |  | Currency unit | DKK2014/GJ | DKK2014/GJ | DKK2014/GJ | DKK2014/GJ | DKK2014/GJ | DKK2014/GJ | DKK2014/GJ | DKK2014/GJ | DKK2014/GJ | DKK2014/GJ | DKK2014/GJ | DKK2014/GJ | DKK2014/GJ | DKK2014/GJ | DKK2014/GJ | DKK2014/GJ | DKK2014/GJ | DKK2014/GJ | DKK2014/GJ | DKK2014/GJ | DKK2014/GJ | DKK2014/GJ | DKK2014/GJ | DKK2014/GJ | DKK2014/GJ | DKK2014/GJ | DKK2014/GJ | DKK2014/GJ | DKK2014/GJ | DKK2014/GJ | DKK2014/GJ | DKK2014/GJ | DKK2014/GJ | DKK2014/GJ | DKK2014/GJ | DKK2014/GJ | DKK2014/GJ | DKK2014/GJ | DKK2014/GJ | DKK2014/GJ | DKK2014/GJ | PJ | PJ | PJ | PJ | Interpolation
IMPLTEHCN | Import technology - Low temperature Excess heat with potentials at no transmission cost - central |  | ILTEHCN | MKr14
IMPLTEHCL | Import technology - Low temperature Excess heat with potentials at low transmission cost - central |  | ILTEHCL | MKr14
IMPLTEHCM | Import technology - Low temperature Excess heat with potentials at medium transmission cost - central |  | ILTEHCM | MKr14
IMPLTEHCH | Import technology - Low temperature Excess heat with potentials at high transmission cost - central |  | ILTEHCH | MKr14
IMPLTEHDN | Import technology - Low temperature Excess heat with potentials at no transmission cost - decentral |  | ILTEHDN | MKr14
IMPLTEHDL | Import technology - Low temperature Excess heat with potentials at low transmission cost - decentral |  | ILTEHDL | MKr14
IMPLTEHDM | Import technology - Low temperature Excess heat with potentials at medium transmission cost - decentral |  | ILTEHDM | MKr14
IMPLTEHDH | Import technology - Low temperature Excess heat with potentials at high transmission cost - decentral |  | ILTEHDH | MKr14
IMPMTEHCN | Import technology - Medium temperature Excess heat with potentials at no transmission cost - central |  | IMTEHCN | MKr14
IMPMTEHCL | Import technology - Medium temperature Excess heat with potentials at low transmission cost - central |  | IMTEHCL | MKr14
IMPMTEHCM | Import technology - Medium temperature Excess heat with potentials at medium transmission cost - central |  | IMTEHCM | MKr14
IMPMTEHCH | Import technology - Medium temperature Excess heat with potentials at high transmission cost - central |  | IMTEHCH | MKr14
IMPMTEHDN | Import technology - Medium temperature Excess heat with potentials at no transmission cost - decentral |  | IMTEHDN | MKr14
IMPMTEHDL | Import technology - Medium temperature Excess heat with potentials at low transmission cost - decentral |  | IMTEHDL | MKr14
IMPMTEHDM | Import technology - Medium temperature Excess heat with potentials at medium transmission cost - decentral |  | IMTEHDM | MKr14
IMPMTEHDH | Import technology - Medium temperature Excess heat with potentials at high transmission cost - decentral |  | IMTEHDH | MKr14
IMPHTEHCN | Import technology - High temperature Excess heat with potentials at no transmission cost - central |  | IHTEHCN | MKr14
IMPHTEHCL | Import technology - High temperature Excess heat with potentials at low transmission cost - central |  | IHTEHCL | MKr14
IMPHTEHCM | Import technology - High temperature Excess heat with potentials at medium transmission cost - central |  | IHTEHCM | MKr14
IMPHTEHCH | Import technology - High temperature Excess heat with potentials at high transmission cost - central |  | IHTEHCH | MKr14
IMPHTEHDN | Import technology - High temperature Excess heat with potentials at no transmission cost - decentral |  | IHTEHDN | MKr14
IMPHTEHDL | Import technology - High temperature Excess heat with potentials at low transmission cost - decentral |  | IHTEHDL | MKr14
IMPHTEHDM | Import technology - High temperature Excess heat with potentials at medium transmission cost - decentral |  | IHTEHDM | MKr14
IMPHTEHDH | Import technology - High temperature Excess heat with potentials at high transmission cost - decentral |  | IHTEHDH | MKr14
Note on O3: Iben Moll Rasmussen: The backpressure coefficient is defined as the maximum power generating capacity in backpressure mode divided by the maximum heat capacity
Note on V4: Iben Moll Rasmussen: What does this mean?
Note on AA4: Rikke Næraa: All numbers are changed to a integer the value is shown in a comment box
Note on I5: Mikkel Bosack Simonsen: defined in the Scenario file for excess heat
Note on Y53: Mikkel Bosack Simonsen: based on Danish energy agency data catalog estimating lifetime of DH piping is 30-50 years
Note on S54: Mikkel Bosack Simonsen:Investmentcost can be found in Trans file
Note on S55: Mikkel Bosack Simonsen: Investmentcost can be found in Trans file
Note on S56: Mikkel Bosack Simonsen: Investmentcost can be found in Trans file
Note on Y57: Mikkel Bosack Simonsen: based on Danish energy agency data catalog estimating lifetime of DH piping is 30-50 years
Note on S58: Mikkel Bosack Simonsen:Investmentcost can be found in Trans file
Note on S59: Mikkel Bosack Simonsen: Investmentcost can be found in Trans file
Note on S60: Mikkel Bosack Simonsen: Investmentcost can be found in Trans file
Note on Y61: Mikkel Bosack Simonsen: based on Danish energy agency data catalog estimating lifetime of DH piping is 30-50 years
Note on S62: Mikkel Bosack Simonsen:Investmentcost can be found in Trans file
Note on S63: Mikkel Bosack Simonsen: Investmentcost can be found in Trans file
Note on S64: Mikkel Bosack Simonsen: Investmentcost can be found in Trans file
Note on Y65: Mikkel Bosack Simonsen: based on Danish energy agency data catalog estimating lifetime of DH piping is 30-50 years
Note on S66: Mikkel Bosack Simonsen:Investmentcost can be found in Trans file
Note on S67: Mikkel Bosack Simonsen: Investmentcost can be found in Trans file
Note on S68: Mikkel Bosack Simonsen: Investmentcost can be found in Trans file
Note on Y69: Mikkel Bosack Simonsen: based on Danish energy agency data catalog estimating lifetime of DH piping is 30-50 years
Note on S70: Mikkel Bosack Simonsen:Investmentcost can be found in Trans file
Note on S71: Mikkel Bosack Simonsen: Investmentcost can be found in Trans file
Note on S72: Mikkel Bosack Simonsen: Investmentcost can be found in Trans file
Note on Y73: Mikkel Bosack Simonsen: based on Danish energy agency data catalog estimating lifetime of DH piping is 30-50 years
Note on S74: Mikkel Bosack Simonsen:Investmentcost can be found in Trans file
Note on S75: Mikkel Bosack Simonsen: Investmentcost can be found in Trans file
Note on S76: Mikkel Bosack Simonsen: Investmentcost can be found in Trans file
Note on F85: Rikke Næraa: RAMSES data for 2010 ( from BF2012)

## HP_DATA
Comm | Year | *ELCC Input | *Minimum capacity | INVCOST | FIXOM | VAROM | CAP2ACT | AFA | Peak | LIFE
Degrees of waste heat |  | Electricity consumption | Minimum capacity for technology | Total cost of investment in new capacity | Annual fixed O&M cost | Annual variable O&M cost | Units of activity/unit of capacity | Annual availability/utilization factor | Fraction of capacity in peak equations | Technical life
|  |  | MW | Mkr/MW | Mkr/MW | Mkr/PJ | Factor | Factor |  | Years | DKK/EU | 7.45
40 | 2015 | 0.14286 | 4 | 5.215 | 0.0149 | 4.1389 | 0.031536 | 0.98 | 1 | 25
| 2020 | 0.11111 | 4 | 4.9021 | 0.0149 | 3.725 |  |  |  | 25
| 2030 | 0.083333 | 4 | 4.4119 | 0.0149 | 3.5181 |  |  |  | 25
| 2050 | 0.055556 | 4 | 3.9707 | 0.0149 | 3.3111 |  |  |  | 25
80 | 2015 | 0.071429 | 4 | 5.215 | 0.0149 | 4.1389 | 0.031536 | 0.98 | 1 | 25
| 2020 | 0.055556 | 4 | 4.9021 | 0.0149 | 3.725 |  |  |  | 25
| 2030 | 0.041667 | 4 | 4.4119 | 0.0149 | 3.5181 |  |  |  | 25
| 2050 | 0.027778 | 4 | 3.9707 | 0.0149 | 3.3111 |  |  |  | 25
Data for the danish energy agency 2017 technology catalog
Technology | 40 Electrical compression heat pumps - district heating
| 2015 | 2020 | 2030 | 2050 | Uncertainty (2020) |  | Uncertainty (2050) |  | Note | Ref
Energy/technical data |  |  |  |  | Lower | Upper | Lower | Upper
Heat generation capacity for one unit (MWheat) | 4 | 4 | 4 | 4 | 3 | 6 | 3 | 10 |  | 3
Total efficiency, net (%), name plate | N/A | N/A | N/A | N/A | N/A | N/A | N/A | N/A
Total eff., net (%), annual average, ambient heat source, no dev. in supply temp. | 350 | 360 | 380 | 410 | 350 | 380 | 350 | 450 | A, F, J, K | 4
Total eff., net (%), annual average, ambient heat source, reduced supply temp. | 350 | 400 | 480 | 600 | 350 | 450 | 350 | 700 | A, B, F, J | 3, 4
Total eff., net (%), annual average, waste heat 20° C, reduced supply temp. | 440 | 500 | 600 | 740 | 440 | 600 | 440 | 850 | A, B, F, J | 3, 4
Total eff., net (%), annual average, waste heat 40° C, reduced supply temp. | 700 | 900 | 1200 | 1800 | 700 | 1200 | 700 | 2000 | A, B, F, J | 3, 4
Electricity consumption for pumps etc. (% of heat gen) | 10 | 9 | 7 | 4 | 4 | 10 | 3 | 6 | I, M | 3
Forced outage (%) | 0 | 0 | 0 | 0 | 0 | 1 | 0 | 1 | G | 3
Planned outage (weeks per year) | 0.5 | 0.5 | 0.5 | 0.5 | 0 | 1 | 0 | 1 | H | 3
Technical lifetime (years) | 25 | 25 | 25 | 25 | 15 | 30 | 15 | 30 |  | 3
Construction time (years) | 0.5 | 0.5 | 0.5 | 0.5 | 0.3 | 0.7 | 0.3 | 0.7 | C
Space requirement (1000m2 per MWheat) | 0.02 | 0.02 | 0.02 | 0.02 | 0.01 | 0.04 | 0.01 | 0.04 |  | 1
Regulation ability
Primary regulation (% per 30 seconds) | 10 | 10 | 10 | 10 | 10 | 25 | 10 | 30 | D | 3
Secondary regulation (% per minute) | 20 | 20 | 20 | 20 | 20 | 40 | 20 | 40 | D | 3
Minimum load (% of full load) | 10 | 10 | 10 | 10 | 10 | 10 | 10 | 10 | D | 3
Warm start-up time (hours) | 0 | 0 | 0 | 0 | 0 | 1 | 0 | 1 |  | 3
Cold start-up time (hours) | 6 | 6 | 6 | 6 | 1 | 12 | 1 | 12 | E | 8,10
Environment
SO2 (g per GJ fuel) | 0 | 0 | 0 | 0 | 0 | 0 | 0 | 0
NOX (g per GJ fuel) | 0 | 0 | 0 | 0 | 0 | 0 | 0 | 0
CH4 (g per GJ fuel) | 0 | 0 | 0 | 0 | 0 | 0 | 0 | 0
N2O (g per GJ fuel) | 0 | 0 | 0 | 0 | 0 | 0 | 0 | 0
Financial data
Nominal investment (M€ per MWheat) | 0.7 | 0.658 | 0.5922 | 0.53298 | 0.5 | 1 | 0.5 | 1 | A, L
- of which equipment (%) | 50 | 50 | 50 | 50 | 30 | 70 | 30 | 70 |  | 3
- of which installation (%) | 50 | 50 | 50 | 50 | 30 | 70 | 30 | 70 |  | 3
Fixed O&M (€/MWheat/year) | 2000 | 2000 | 2000 | 2000 | 1000 | 3000 | 1000 | 3000 |  | 3
Variable O&M (€/MWhheat) | 8.4 | 8.2 | 8.8 | 8.2 | 4.3 | 9.1 | 6.5 | 11.9
- of which is electricity costs (€/MWhheat) | 6.4 | 6.4 | 7.1 | 6.6 | 2.8 | 7.1 | 5 | 9.9 | M
- of which is other O&M costs (€/MWhheat) | 2 | 1.8 | 1.7 | 1.6 | 1.5 | 2 | 1.5 | 2 | F | 3
Technology specific data
Note on I5: Iben Moll Rasmussen: What does this mean?
Note on I6: Mikkel Bosack Simonsen: asummed similar to ELC HP with ambient temperature
Note on J6: Mikkel Bosack Simonsen: asummed similar to ELC HP with ambient temperature
Note on K6: Mikkel Bosack Simonsen: asummed similar to ELC HP with ambient temperature
Note on I10: Mikkel Bosack Simonsen: asummed similar to ELC HP with ambient temperature
Note on J10: Mikkel Bosack Simonsen: asummed similar to ELC HP with ambient temperature
Note on K10: Mikkel Bosack Simonsen: asummed similar to ELC HP with ambient temperature

## HX_Data
Comm | Year | EFF | *ELCC Input | *Minimum capacity | INVCOST | FIXOM | VAROM | CAP2ACT | AFA | Peak | LIFE
Degrees of waste heat |  |  | Electricity consumption | Minimum capacity for technology | Total cost of investment in new capacity | Annual fixed O&M cost | Annual variable O&M cost | Units of activity/unit of capacity | Annual availability/utilization factor | Fraction of capacity in peak equations | Technical life
|  |  |  | kW | Mkr/MW | Mkr/MW | Mkr/PJ | Factor | Factor |  | Years | DKK/EU | 7.45
40 | 2015 | 1 |  | 250 | 0.5215 | 0.03725 | 0 | 0.031536 | 1 | 1 | 20
| 2020 | 1 |  | 250 | 0.5215 | 0.03725 | 0 |  |  |  | 20
| 2030 | 1 |  | 250 | 0.5215 | 0.03725 | 0 |  |  |  | 20
| 2050 | 1 |  | 250 | 0.5215 | 0.03725 | 0 |  |  |  | 20
Data for the danish energy agency 2017 technology catalog
Technology | District heating substation
Apartment complex, existing and new building
| 2015 | 2020 | 2030 | 2050 | Note | Ref
Energy/technical data
Heat production capacity for one unit (kW) | 250 | 250 | 250 | 250 | A
Expected share of space heating demand covered by unit (%) | 100 | 100 | 100 | 100
Expected share of hot tap water demand covered by unit (%) | 100 | 100 | 100 | 100
Total efficiency, annual average, net (%) | 100 | 100 | 100 | 100 | B
Technical lifetime (years) | 20 | 20 | 20 | 20
Environment
SO2 (g per GJ fuel) | - | - | - | -
NOX (g per GJ fuel) | - | - | - | -
CH4 (g per GJ fuel) | - | - | - | -
N2O (g per GJ fuel) | - | - | - | -
Particles (g per GJ fuel) | - | - | - | -
Financial data
Specific investment (1000€/kW) | 0.07 | 0.07 | 0.07 | 0.07 | G | 2, 4
Specific investment (1000€/unit)
- hereof equipment (%) | 70 | 70 | 70 | 70
- hereof installation (%) | 30 | 30 | 30 | 30
Possible additional specific investment (1000€/unit) | 4 | 4 | 4 | 4 | D
Fixed O&M (€/unit/year) | 1250 | 1250 | 1250 | 1250 |  | 7
Variable O&M (€/GJ)
Note on J5: Iben Moll Rasmussen: What does this mean?
Note on J6: Mikkel Bosack Simonsen: asummed similar to ELC HP with ambient temperature
Note on K6: Mikkel Bosack Simonsen: asummed similar to ELC HP with ambient temperature
Note on L6: Mikkel Bosack Simonsen: asummed similar to ELC HP with ambient temperature