## Intro
Description
Purpose: | New technologies available for the power and heat sector
Description: | The data is based on the technology catalgues
Relevant sectors | ELC
Description of different sheets
ELC_Comm | Commodity definitions
ELC_processes | Process definition for new technologies
ELC_CEN | Technologies available for central areas
ELC_DEC | Technologies available for decentral areas
ELC_CEN-Peak | Peak technologies available for central areas
ELC_DEC_Peak | Peak technologies available for decentral areas
Naming_convention | Description of naming convention
Rafs notes 12th of October 2017:
This file is supposed to contain all that technologies that are not inlcuded in "SubRes_ELC_Techs" which is the common version available for all the models in the SHIFT project. In this file I defined hydropower technologies which were not included in the original version since it comes from TIMES-DK.
The few hydro power plants modelled here, are taken directly from TIMES-NordPool. You can find more details regarding such plants in the dedicated sheets here in this workbook

## ELC_Processes_CEN
~FI_Process
Sets | TechName | TechDesc | Tact | Tcap | Tslvl | PrimaryCG | Vintage
*Process Set Membership | Technology Name | Technology Description | Activity Unit | Capacity Unit | TimeSlice level of Process Activity | Primary Commodity Group | Vintage Tracking
ELE | ERHYDELCDAM1N | Hydro dam plant new | PJ | MW
| ERHYDELCROR1N | Hydro run of river plant new | PJ | MW
| ERHYDEXPUPDAM1N | Hydro dam plant expansion and upgrading | PJ | MW
| ERHYDEXPUPROR1N | Hydro run of river plant expansion and upgrading | PJ | MW
| ERHYDDAM3N | Hydro dam plant dismantled and built again | PJ | MW
| ERHYDROR3N | Hydro run of river plant dismantled and built again | PJ | MW
RAFS 12th of October 2017:
The hydropower plants defined here are divided into DAM and ROR. Moroever, there are three available investments possible: 1) new plants 2) expansion and upgrading of already existing plants (existing and planned) and 3) Reinstalled after decommissioning. Each of these types are constrained in a dedicated scenario file called: "Scen_NO_Hydro_Average"

## ELC_CEN
[28 empty] | MEUR10 to MEUR15 | 1.0826
[28 empty] | USD to EUR | 0.83
Source for Data updates
[5 empty] | ~FI_T | [22 empty] | https://www.irena.org/-/media/Files/IRENA/Agency/Publication/2012/RE_Technologies_Cost_Analysis-HYDROPOWER.pdf
TechName | *TechDesc | Comm-IN | Comm-OUT | CURR | Year | START | *Minimum capacity | Share-I~FX~ELCC | EFF | *ELCC Input | *Other Inputs | * | *Total EFF | *Cb-value | CHPR~FX | CHPR~UP | CEH | INVCOST | FIXOM | VAROM | CAP2ACT | AFA | Peak | LIFE | Share-I~FX~0 | ILED |  | https://publikasjoner.nve.no/veileder/2012/veileder2012_03.pdf
*PlantName |  | Input name | Output name | Output name |  | The first year when a technology is available for Investment | Minimum capacity for technology | Fixed ELCC Input Share | Electrical EFF/ heat efficiency for HOP | Electricity consumption | Other consumptions (e.g. ambient heat and geothermal heat) | *Third inputs not Ambient air or geothermal heat | Total Efficiency | Backpres-sure coef-ficient | 1/Cb: Ratio of heat produced to electricity produced | 1/Cb: Ratio of heat produced to electricity produced | Cv: Ratio of electricity lost to heat gained | Total cost of investment in new capacity | Annual fixed O&M cost | Annual variable O&M cost | Units of activity/unit of capacity | Annual availability/utilization factor | Fraction of capacity in peak equations | Technical life |  | Lead Time between investment decision and actual availability of capacity (equal to construction time) | Source IRENA technology costs analysis - Hydropower |  |  | FromVT_NO
*Unit |  |  |  | Currency unit |  |  | MW | [10 empty] | Mkr/MW | Mkr/MW | Mkr/PJ | Factor | Factor |  | Years |  | Construction time | Technology | Investment costs (USD/KW) | Investment costs (EUR/KW) | Investment costs (DKK/MW) | Investment costs (EUR/MW)
ERHYDELCDAM1N | Hydro dam plant new | ELCHYD | ELCC | MEUR15 | 2015 | 2015 |  |  | 1 | [8 empty] | 1.7971 | 0.035942 | 1.24 | 0.031536 |  | 1 | 75 |  | 6 | New Dam | 2000 | 1660 | 11.8025 | 1.5842
ERHYDELCROR1N | Hydro run of river plant new | ELCHYD | ELCC | MEUR15 | 2015 | 2015 |  |  | 1 | [8 empty] | 1.7971 | 0.035942 | 1.2 | 0.031536 |  | 1 | 75 |  | 6 | New ROR | 2000 | 1660 | 11.6582 | 1.5649
ERHYDEXPUPDAM1N | Hydro dam plant expansion and upgrading | ELCHYD | ELCC | MEUR15 | 2015 | 2015 |  |  | 1 | [8 empty] | 0.44928 | 0.035942 | 1.24 | 0.031536 |  | 1 | 75 |  | 1 | Upgrade Dam | 500 | 415
ERHYDEXPUPROR1N | Hydro run of river plant expansion and upgrading | ELCHYD | ELCC | MEUR15 | 2015 | 2015 |  |  | 1 | [8 empty] | 0.44928 | 0.035942 | 1.2 | 0.031536 |  | 1 | 75 |  | 1 | Upgrade ROR | 500 | 415
ERHYDDAM3N | Hydro dam plant dismantled and built again | ELCHYD | ELCC | MEUR15 | 2026 | 2026 |  |  | 1 | [8 empty] | 1.0783 | 0.035942 | 1.24 | 0.031536 |  | 1 | 75 |  | 3 | Refurb Dam | 1200 | 996
ERHYDROR3N | Hydro run of river plant dismantled and built again | ELCHYD | ELCC | MEUR15 | 2026 | 2026 |  |  | 1 | [8 empty] | 1.0783 | 0.035942 | 1.2 | 0.031536 |  | 1 | 75 |  | 3 | Refurb ROR | 1200 | 996
[12 empty] | 450 | PJ
[12 empty] | 30 | GW
[12 empty] | 125000 | GWh
[12 empty] | 4166.6667 | Full load hours
Note on AY12: Kenneth Karlsson: Only the fuel consumption used for producing heat is redrawn from the cost. A method to relate a part of the other costs ( investments and O&M) to the heat should be found. Could be a heat price
Note on P13: Iben Moll Rasmussen: The backpressure coefficient is defined as the maximum power generating capacity in backpressure mode divided by the maximum heat capacity
RAFS 12th of October 2017:
Costs for new Hydro power plants are from TIMES-NordPool and are Norwegian costs. There were some inconsistencies in the calculations in TIMES-NordPool, e.g. costs for hydro power plants are adjusted with GDP ratio between Denmark and Norway as if the costs were valid for the Danish case, even though there are no data available for Denmark for hydro power. So I preferred to keep the costs as it were expressed in the VT assuming that they are valid for Norway. See data and assumptions in the sheet called "Times-NordPool Data".

## Naming convention
1) Identification of technology codes for the power and district heating sector
This is the rule to build the power plant name in the model:
| <Code><Fuel Code><Generator Type><Number><Existing or New> | [5 empty] | Number starting from 5 to ensure that it do not have the same name as the technology from the VT file tech a,b,c,d, ( c and D now moved and cganged to subres files
| ETNGACCY1E | [5 empty] | EHELCHPC1N |  | 40 Large Heat Pumps - Ambient Temperature centralised
| ET | NGA | CCY | 5 | E |  | EHELCHPC1N
| Electric Thermal | Natural gas | Combined Cycle | Plant no. | Existing |  | EHELCAMBHPC1N
a) Plant types
| Power Plant Types | CODE | Generator Type
| Thermal Electric | ET | STM | ENG | GTR | CCY
| Renewable | ER | DAM | ROR | WIN | SOL | GEC
| Combined heat and power | EC | COC | BPC | COD | BPD | EXC | EXD
| Only heat (boilers , HP etc.) | EH | BOC | BOD | HPC | HPD | GEH
STM = Steam turbine, ENG = Engine internal combustion, GTR = Gas turbine, CCY = Combined cycle DAM = Hydro Dam plant, ROR = Hydro run or river, WIN = wind turbine, SOL = Photovoltaic COC = Condensing plant centralised, BPC = Back pressure plant centralised, COD = Condensing plant decentralised, BPD = Back pressure plant decentralised, EXC = Extraction plant centralised, EXD = Extraction plant decentralised, BOC = Boiler plant centralised, BOD = Boiler plant decentralised, HPC = Heat pumps centralised, HPD = Heat pumps decentralised, GEC = Geothermal CHP (only centralised), GEH = Geothermal heat (only centralised) AP=Advanced Pulverized GT=Gas Turbine single Cycle GE=Gas Engine ST=Steam Turbine SE=Stirling Engines HP=Heat Pumps BO=Boiler plant EB=Electri boilers
b) Fuel names power and district heating sector
| Sector | Heavy Fuel Oil | Diesel | Coal | Nat. Gas | Hydro | Solar | Wind | Bio1 | Bio2 | Bio3 | Waste | Geothermal | Ambient temperature
[9 empty] | Chips, pellets, wood waste | Energy crops | Straw
| ELC | ELCHFO | ELCDSL | ELCCOA | ELCNGA | ELCHYD | ELCSOL | ELCWIN | ELCCPW | ELCENC | ELCSTR | ELCWST | ELCGEO | ELCAMB
| Fuel Code | HFO | DSL | COA | NGA | HYD | SOL | WIN | CPW | ENC | STR | WST | GEO | AMB
How to distinguish between thermal solar and PV ?
c) Existing or New plant
E = existing, N = New

## Times-NordPool Data
Notes from TIMES-NordPool
2010
HYDRO | [15 empty] | Comparison with TIMES-NO
For hydro fixom and varom remain the same over the year as in 2015 in BY ELC | [17 empty] | MW
For hydro I suppose inv cost remains the same as 2015 ince the tecnology is already mature and cannot improve a lot | [13 empty] | DAM |  | NOR1 | Renewables, power only: Hydro dam plant - Hydro | 15682.8372
In order to use always the same currecny for hydro, that is the one of FIXom and Varom that s in ELCC, I convert Inv cost from Nok2006 to Nok 2010 | [13 empty] | 12.67 | MNok2006/MW |  | Renewables, power only: Hydro run of river - Hydro | 4193.2131
[14 empty] | 0.99467 | MNOK2010/MNOK2006 |  |  | MW
ROR | Inv cost | 12.2 | MNok2006/MW |  |  | considero costo minimo del range offerto, che è più in liena con valori in VT ELC | [7 empty] | 12.6025 | MNOk2010/MW | NOR2 | Renewables, power only: Hydro dam plant - Hydro | 7722.1628
|  | 0.99467 | MNOK2010/MNOK2006 | [13 empty] | Renewables, power only: Hydro run of river - Hydro | 2345.7869
|  | 12.135 | MNOk2010/MW
MW
UPGRADING AND EXPANSION | [15 empty] | Tot | Renewables, power only: Hydro dam plant - Hydro | 23405
[17 empty] | Renewables, power only: Hydro run of river - Hydro | 6539
ERHYDEXPUPDAM1N |  |  |  | Total potential is of 7.4 TWh/year |  |  |  | 26.64 | PJ/year
ERHYDEXPUPROR1N |  |  |  | I allocate total potential to thr 2 tecnologhies according to shares of energy generation in 2006 | [8 empty] | 30.3% |  |  |  |  | Gran Tot
69.7%
ERHYDEXPUPDAM1N |  |  | 18.5681 | PJ/year |  | According to the table 4.1 in Cost of energy production in norway, 68% of costs for DAM and 42% for RORis relative to construction.
ERHYDEXPUPROR1N |  |  | 8.0719 | PJ/year |  | For this case I can descount this percentage from the total cost, considering that only machinery are substituted
REINSTALLED AFTER DECOMMISSIONING
Calculations are from hydro retiremet profile, sheet 2
Costs, construction timem efficiency like new. DIFFERENT CONSTRIANT ON THE capacity instead that on the production. Start time 2026 | [9 empty] | Total capacity in MW that can be installed again
Interpolation rule | [9 empty] | 2026 | 2030 | 2040 | 2050
[10 empty] | 297.0178 | 1485.0888 | 5354.1361 | 10942.7598
ROR capacity to install again |  |  |  |  | DAM capacity to install again
2026 | 2030 | 2040 | 2050 |  | 2026 | 2030 | 2040 | 2050 |  | from retirement profile
64.861 | 324.3052 | 1169.2057 | 2389.6175 |  | 232.1567 | 1160.7836 | 4184.9303 | 8553.1423
RAFS 12th of October 2017:
Since planned plants are the same as the TIMES-NordPool model, we can assume the same potentials for upgrading and expansion and reinstalled after decommissioning. There are just few differences in the base year between total ROR and total DAM, but they even when summed up
Here on the left you can find the original notes from TIMES-NordPool