## Intro
Description
Purpose: | Technologies not available in DK
Description: | The data is based on the technology catalgues
Relevant sectors | ELC
Description of different sheets
ELC_Comm | Commodity definitions
ELC_processes | Process definition for new technologies
ELC_CEN | Technologies available for central areas
ELC_DEC | Technologies available for decentral areas
ELC_CEN-Peak | Peak technologies available for central areas
ELC_DEC_Peak | Peak technologies available for decentral areas
Naming_convention | Description of naming convention
Deleted technologies | List of technologies removed from the model
FuelPricesRAMSES | Fuel prices used in the RAMSES model

## ELC_Processes_CEN
~FI_Process
Sets | TechName | TechDesc | Tact | Tcap | Tslvl | PrimaryCG | Vintage
*Process Set Membership | Technology Name | Technology Description | Activity Unit | Capacity Unit | TimeSlice level of Process Activity | Primary Commodity Group | Vintage Tracking
ELE | ERSOLPV6N | 22 MEDIUM sized commercial and industry | PJ | MW |  |  | YES
| ERSOLPV7N | 22 SMALL residential | PJ | MW |  |  | YES
| ETURNPWR5N | Thermal electric: Nuclear PWR plant - New | PJ | MW
| ETURNPWR4N | Thermal electric: Nuclear PWR plant life time extension - New | PJ | MW
CHP | ECCPBLQBPC6N | 09 Biomass CHP, Steam Turbine - black liqure, wood chips with flue gas condensation centralised | PJ | MW |  |  | YES
ELE | ERGEOEC1N-IS | Geothermal electricity in Iceland, centralized | PJ | MW
CHP | ECGEOCC1N-IS | Geothermal CHP in Iceland, centralized | PJ | MW
HPL | EHGEOHC1N-IS | Geothermal heating in Iceland, centralized | PJ | MW | DAYNITE |  | YES

## ELC_CEN
Codes |  |  | Valutakurs (exhange rate)
AP | Advanced Pulverized |  | Euro | 7.45
GT | Gas Turbine single Cycle
GE | Gas Engine |  | Farvekonventioner (Color convention)
ST | Steam Turbine |  | Data from technology catalogues
SE | Stirling Engines |  | Estimated data
HP | Heat Pumps
BO | Boiler plant
EB | Electri boilers | [34 empty] | Calculation of levilised cost at given fullload hours
[36 empty] | Assumed discount rate : |  |  | 4%
~FI_T
TechName | *TechDesc | Comm-IN | Comm-OUT | CURR | Year | START | *Minimum capacity | Share-O~LO | Share-I~FX~ELCC | EFF | *ELCC Input | *Other Inputs | * | *Total EFF | *Cb-value | CHPR~FX | CHPR~UP | CEH | INVCOST | FIXOM | VAROM | CAP2ACT | AFA | Peak | LIFE | ILED | Share-O~LO~0 | CAP_BND~2040 | CAP_BND~2045 | CAP_BND~2050 | [10 empty] | yearly capital cost pr capacity | Assumed fullload hours | yearly capital cost pr electricity/heat production | Fixed cost yearly | Variable cost yearly | Fuel Cost | Total Fuel consumption Ft= 1/effel | Assumed efficiency heat (effh) | Fuelconsumption related to HEAT Fh=(Efftot-Effel)/Effh | Fuelcost related to elc CFelc=Cfuel*(Ftot-Fh) | Total yearly cost pr. electricity produced
*PlantName |  | Input name | Output name | Output name |  | The first year when a technology is available for Investment | Minimum capacity for technology |  | Fixed ELCC Input Share | Electrical EFF/ heat efficiency for HOP | Electricity consumption | Other consumptions (e.g. ambient heat and geothermal heat) | *Third inputs not Ambient air or geothermal heat | Total Efficiency | Backpres-sure coef-ficient | 1/Cb: Ratio of heat produced to electricity produced | 1/Cb: Ratio of heat produced to electricity produced | Cv: Ratio of electricity lost to heat gained | Total cost of investment in new capacity | Annual fixed O&M cost | Annual variable O&M cost | Units of activity/unit of capacity | Annual availability/utilization factor | Fraction of capacity in peak equations | Technical life | Lead Time between investment decision and actual availability of capacity (equal to construction time) | [5 empty] | Capacity factor
*Unit |  |  |  | Currency unit |  |  | MW | [11 empty] | Mkr/MW | Mkr/MW | Mkr/PJ | Factor | Factor |  | Years | Construction time | [6 empty] | Reference | Date | Person | Comment | Specific investment(2011-M€/MW) | Fixed O&M (€/MW/y) | Variable O&M (€/MWh/y) | Full load hours (kWh/kW) | Mkr/MW/y | h/y | kr/MWh/y | kr/MWh/y | kr/MWh/y | kr/MWh | MWhtot/MWhel/y | % | MWhheat/MWhel/y | MWhtot/MWhel/y | kr/MWhel/y
ERSOLPV6N | 22 MEDIUM sized commercial and industry | ELCSOL | ELCC | MKr15 | 2015 | 2015 | 0.01 | 0.2 |  | 1 | [8 empty] | 9.3423 | 0.093423 |  | 0.031536 |  | 0.26 | 30 | 1 | 5 |  |  |  |  | 0.11691 | Tekkat2015 | 12-03--2015 | RIN |  | 1.254 | 12540 |  | 1024.112 | 0.54027 | 1024.112 | 527.546 | 91.2234 | 0 |  | 1 | 120% | 0 | 0 | 618.7694
|  |  | INDELC |  |  |  |  | 0 | [18 empty] | 5
|  |  |  | MKr15 | 2020 |  | 0.01 |  |  | 1 | [8 empty] | 7.941 | 0.079417 |  | 0.031536 |  | 0.26 | 35 | 1 | [5 empty] | 0.12627 | Tekkat2015 | 12-03--2015 | RIN |  | 1.0659 | 10660 |  | 1106.1125 | 0.42546 | 1106.1125 | 384.64 | 71.7983 | 0 |  | 1 | 120% | 0 | 0 | 456.4383
|  |  |  | MKr15 | 2030 |  | 0.01 |  |  | 1 | [8 empty] | 6.3528 | 0.063548 |  | 0.031536 |  | 0.26 | 40 | 1 | [5 empty] | 0.13037 | Tekkat2015 | 12-03--2015 | RIN |  | 0.85272 | 8530 |  | 1142.0167 | 0.32096 | 1142.0167 | 281.05 | 55.6459 | 0 |  | 1 | 120% | 0 | 0 | 337.6959
|  |  |  | MKr15 | 2050 |  | 0.01 |  |  | 1 | [8 empty] | 5.3998 | 0.054012 |  | 0.031536 |  | 0.26 | 40 | 1 | [5 empty] | 0.13453 | Tekkat2015 | 12-03--2015 | RIN |  | 0.72481 | 7250 |  | 1178.4497 | 0.27282 | 1178.4497 | 231.5069 | 45.8335 | 0 |  | 1 | 120% | 0 | 0 | 278.3404
ERSOLPV7N | 22 SMALL residential | ELCSOL | ELCC | MKr15 | 2015 | 2015 | 0.004 | 0.6 |  | 1 | [8 empty] | 10.9515 | 0.10952 |  | 0.031536 |  | 0.26 | 30 | 0 | 5 |  |  |  |  | 0.10973 | Tekkat2015 | 12-03--2015 | RIN |  | 1.47 | 14700 |  | 961.2396 | 0.58675 | 961.2396 | 610.4119 | 113.931 | 0 |  | 1 | 120% | 0 | 0 | 724.3429
|  |  | RESELCA |  |  |  |  | 0 | [18 empty] | 5
|  |  | RESELCH |  |  |  |  | 0.1 | [18 empty] | 5
|  |  |  | MKr15 | 2020 |  | 0.004 |  |  | 1 | [8 empty] | 9.3088 | 0.093125 |  | 0.031536 |  | 0.26 | 35 | 0 | [5 empty] | 0.11656 | Tekkat2015 | 12-03--2015 | RIN |  | 1.2495 | 12500 |  | 1021.0269 | 0.47031 | 1021.0269 | 460.6262 | 91.2072 | 0 |  | 1 | 120% | 0 | 0 | 551.8334
|  |  |  | MKr15 | 2030 |  | 0.004 |  |  | 1 | [8 empty] | 7.447 | 0.0745 |  | 0.031536 |  | 0.26 | 40 | 0 | [5 empty] | 0.12043 | Tekkat2015 | 12-03--2015 | RIN |  | 0.9996 | 10000 |  | 1054.9421 | 0.37625 | 1054.9421 | 356.6541 | 70.62 | 0 |  | 1 | 120% | 0 | 0 | 428.2741
|  |  |  | MKr15 | 2050 |  | 0.004 |  |  | 1 | [8 empty] | 6.33 | 0.063325 |  | 0.031536 |  | 0.26 | 40 | 0 | [5 empty] | 0.12571 | Tekkat2015 | 12-03--2015 | RIN |  | 0.84966 | 8500 |  | 1101.202 | 0.36606 | 1101.202 | 332.4209 | 57.5053 | 0 |  | 1 | 120% | 0 | 0 | 390.9263
ETURNPWR5N | Thermal electric: Nuclear PWR plant - New | ELCURN | ELCC | MKr15 | 2030 |  |  |  |  | 0.35 | [8 empty] | 40.146 | 0.60888 | 13.7875 | 0.031536 | 0.88995 | 1 | 60 | 5 | [5 empty] | 0.88995 | Tekkat2015 | 12-03--2015 | RIN |  | 5.3887 | 81729.4861 |  | 7796 | 1.7745 | 7796 | 227.6201 | 78.1022 | 49.635 |  | 1 | 120% | 0 | 0 | 355.3574
ETURNPWR4N | Thermal electric: Nuclear PWR plant life time extension - New | ELCURN | ELCC | MKr15 | 2040 |  |  |  |  | 0.35 | [8 empty] | 0.925 | 0.60888 | 13.7875 | 0.031536 | 0.8 | 1 | 20 | 5 |  | 0 | 1000 | 7200 |  | 0.8 | Tekkat2015 | 12-03--2015 | RIN |  | 0.12416 | 81729.4861 |  | 7008 | 0.068063 | 7008 | 9.7122 | 86.8842 | 49.635 |  | 1 | 120% | 0 | 0 | 146.2315
ERGEOEC1N-IS | Geothermal electricity in Iceland, centralized | ELCGEO | ELCC | MKr15 | 2015 | 2020 |  |  |  | 0.483 | [8 empty] | 10.925 | 0.5 | 7.47 | 0.031536 | 0.95 |  | 40 | 5
|  |  |  | MKr15 | 2020 |  |  |  |  | 0.509 | [8 empty] | 10.3835
|  |  |  | MKr15 | 2030 |  |  |  |  | 0.546 | [8 empty] | 9.861
|  |  |  | MKr15 | 2050 |  |  |  |  | 0.562 | [8 empty] | 9.367
EHGEOHC1N-IS | Geothermal heating in Iceland, centralized | ELCGEO | HETC | MKr15 | 2015 | 2015 |  |  |  | 0.95 | [8 empty] | 1 | 0.1 | 1 | 0.031536 | 0.95 |  | 40 | 1
~FI_T
TechName | *TechDesc | Comm-IN | Comm-OUT | CURR | Year | START | *Minimum capacity | Share-I~UP | Share-I~ | EFF | *ELCC Input | *Other Inputs | * | *Total EFF | *Cb-value | CHPR~FX | CHPR~UP | CEH | INVCOST | FIXOM | VAROM | CAP2ACT | AFA | Peak | LIFE | *EMISSIONS~ELCNOX | *EMISSIONS~ELCCH4 | *EMISSIONS~ELCN2O | *EMISSIONS~ELCSO2 | Share-I~FX~0 | ILED
*PlantName |  | Input name | Output name | Output name |  | The first year when a technology is available for Investment | Minimum capacity for technology | Input Share | Fixed ELCSTM Input Share | Electrical EFF/ heat efficiency for HOP | Electricity consumption | Other consumptions (e.g. ambient heat and geothermal heat) | *Third inputs not Ambient air or geothermal heat | Total Efficiency | Backpres-sure coef-ficient | 1/Cb: Ratio of heat produced to electricity produced | 1/Cb: Ratio of heat produced to electricity produced | Cv: Ratio of electricity lost to heat gained | Total cost of investment in new capacity | Annual fixed O&M cost | Annual variable O&M cost | Units of activity/unit of capacity | Annual availability/utilization factor | Fraction of capacity in peak equations | Technical life | Emissions coefficient - Activity based | Emissions coefficient - Activity based | Emissions coefficient - Activity based | Emissions coefficient - Activity based |  | Lead Time between investment decision and actual availability of capacity (equal to construction time) | [9 empty] | Geothermal CHP
*Unit |  |  |  | Currency unit |  |  | MW | [11 empty] | Mkr/MW | Mkr/MW | Mkr/PJ | Factor | Factor |  | Years | tons/PJ | tons/PJ | tons/PJ | tons/PJ |  | Construction time | [9 empty] | 0.4 | US c/kWh | 1150 | USD/>30MW
ECCPBLQBPC6N | 09 Biomass CHP, Steam Turbine - black liqure, wood chips with flue gas condensation centralised | ELCWCH | ELCC | MKr15 | 2015 | 2020 | 23.1 | 0.3 |  | 0.24565 |  |  |  | 1.139 | 0.34 | 2.5 |  |  | 29.055 | 1.1175 | 7.8639 | 0.031536 | 0.95 | 1 | 25 | 90 | 3 | 1 | 1.9 |  | 2.5 | [9 empty] | 0.004 | USD/kWh | 11.5
|  | ELCBLQ | HETC | MKr15 | 2020 |  |  | 0.7 |  | 0.24565 |  |  |  | 1.139 | 0.34 | 2.5 |  |  | 28.31 | 1.043 | 7.8639 |  |  |  |  | 70 | 2 | 1 | 1.9 | [11 empty] | 4000000 | USD/TWh
|  |  |  | MKr15 | 2030 |  |  |  |  | 0.24565 |  |  |  | 1.1186 | 0.35 | 2.4286 |  |  | 26.82 | 0.9685 | 7.8639 |  |  |  |  | 40 | 2 | 1 | 1.9 | [11 empty] | 4 | MUSD/TWh
ECGEOCC1N-IS | Geothermal CHP in Iceland, centralized | ELCGEO | ELCC | MKr15 | 2015 | 2020 | 30 |  |  | 0.483 |  |  |  | 0.93907 | 0.75 |  | 1.333 | 0.15 | 11.5 | 0.5 | 7.47 | 0.031536 | 0.95 | 1 | 40 | [5 empty] | 5 | [9 empty] | 26.896 | Mkr/TWh
|  |  | HETC | MKr15 | 2020 |  |  |  |  | 0.509 |  |  |  | 0.94587 | 0.84 |  | 1.19 | 0.15 | 10.93 | [21 empty] | 7.4711 | Mkr/PJ
|  |  |  | MKr15 | 2030 |  |  |  |  | 0.546 |  |  |  | 0.94605 | 1.01 |  | 0.99 | 0.15 | 10.38
|  |  |  | MKr15 | 2050 |  |  |  |  | 0.562 |  |  |  | 0.97377 | 1.01 |  | 0.99 | 0.15 | 9.86
Note on BB12: Kenneth Karlsson: Only the fuel consumption used for producing heat is redrawn from the cost. A method to relate a part of the other costs ( investments and O&M) to the heat should be found. Could be a heat price
Note on P13: Iben Moll Rasmussen: The backpressure coefficient is defined as the maximum power generating capacity in backpressure mode divided by the maximum heat capacity
Note on W14: Iben Moll Rasmussen: What does this mean?
Note on AA14: Rikke Næraa: All numbers are changed to a integer the value is shown in a comment box
Note on P42: Iben Moll Rasmussen: The backpressure coefficient is defined as the maximum power generating capacity in backpressure mode divided by the maximum heat capacity
Note on W43: Iben Moll Rasmussen: What does this mean?
Note on AF43: Rikke Næraa: All numbers are changed to a integer the value is shown in a comment box
Note on B44: Mikkel Bosack Simonsen: need update, however only update is a catalog and new version is expectedc in ultimo August.
Note on AF44: Rikke Næraa: 4.5
Note on AF45: Rikke Næraa: Construction time set equal to medium wood chips