## LOG
Date | Name | Sheet Name | Cells | Comments
2019-XX-XX | Martin Hagberg |  |  | Option to include dummy-represention of Hybrit-technology in Iron and steel sector

## Intro
Description
Purpose: | Definition of new technology definition available to be installed in industry
Description: | Option to include dummy-represention of Hybrit-technology in Iron and steel sector.
Relevant sectors | IND

## READ THIS
Using hydrogen through electrolysis for direct reduction in iron and steel industry is one future potential option to replace coal use.
The technology represented in this file gives an approximation of the increase in electricity use by using such technology. However, the investment cost used in this file is "made up" due to lack of data.
Related file is: Scen__MERGED_IND_Ironandsteel
Hybrit:
https://www.jernkontoret.se/sv/vision-2050/koldioxidfri-stalproduktion/

## IND_IronSteel
~FI_T
| TechName | *TechDesc | CURR | Comm-IN | Comm-OUT | YEAR | START | EFF | LIFE | INVCOST | FIXOM | VAROM | CAP2ACT | AFA |  | S
| *PlantName | [8 empty] | Mkr/MW | Mkr/MW/year | Mkr/PJ | Factor | Factor | Sector | Iron & Steel
| INDSDHTHELCN1 | Industrial heating technology Iron & Steel HT - Elc HYBRIT technology representation (dummy for direct reduction) - new 1 | MKr12 | INDELC | ISDHT | 2040 |  | 0.4 | 20 | 7.45 | 0.05 |  |  |  | ISDHT | Industry Iron & Steel industry Demand Heat High Temp. over 150C
~FI_Process
Sets | TechName | TechDesc | Tact | Tcap | Tslvl | PrimaryCG | Vintage
*Process Set Membership | Technology Name | Technology Description | Activity Unit | Capacity Unit | TimeSlice level of Process Activity | Primary Commodity Group | Vintage Tracking
DMD | INDSDHTHELCN1 | Industrial heating technology Iron & Steel HT - Elc HYBRIT technology representation (dummy for direct reduction) - new 1 | PJ | MW |  |  | yes