## ELC
|  |  |  | BaseYear | 2010
[5 empty] | ~FI_T: INVCOST | [13 empty] | ~FI_T: NCAP_FOM | [8 empty] | ~FI_T: ACT_EFF | [8 empty] | ~FI_T: CF
| TechName | TechDesc | Comm-IN | Comm-OUT | Curr | START | CAP2ACT | AF | LIFE | 2015 | 2020 | 2030 | 2040 | 2050 | 2080 | Input | Peak | TechName | Curr | 2015 | 2020 | 2030 | 2040 | 2050 | 2080 | VAROM | TechName | CommGrp | 2015 | 2020 | 2030 | 2040 | 2050 | 2080 | TechName | Comm-IN | CommGrp | Input | 2015 | 2030 | 2050 | 2080 | ACTFLO | LIFE~2040 | AFA
| EBIOICE-D5 | EPP: Gasification engine, biomass | ELCBIO | ELCMP | EUR10 | 2012 | 0.031536 | 0.95 | 30 | 1.9112 | 1.7529 | 1.646 |  | 1.5 |  |  |  | EBIOICE-D5 | EUR10 | 0.12152 |  |  |  | 0.0992 |  | 1.3778 | EBIOICE-D5 | NRG | 0.39051 | 0.41809 | 0.42995 |  | 0.44329 |  | * |  |  | 0 | 0 | 0 | 0 | 0 | 0 | 0 | 0
| EBIOIGC-05 | EPP: IGCC, biomass | ELCBIO | ELCC | EUR10 | 2012 | 0.031536 | 0.95 | 30 | 1.8567 | 1.8074 | 1.7649 |  | 1.694 |  |  |  | EBIOIGC-05 | EUR10 | 0.07564 |  |  |  | 0.0496 |  | 2.0667 | EBIOIGC-05 | NRG | 0.44272 | 0.48132 | 0.49793 |  | 0.51661 |  | *
| EBIOCFB-05 | EPP: CFBC, biomass | ELCCOA | ELCC | EUR10 | 2012 | 0.031536 | 0.95 | 30 | 2.1152 | 2.0802 | 2.0452 |  | 1.9752 | 1.9752 |  |  | EBIOCFB-05 | EUR10 | 0.0744 | [5 empty] | 3.72 | EBIOCFB-05 | NRG | 0.39 | 0.41809 | 0.43 |  | 0.44329 |  | *
| EBIOPFB+05 | EPP: PFBC biomass, CCS | ELCCOA | ELCC | EUR10 | 2025 | 0.031536 | 0.95 | 35 | 3.2998 | 3.1213 | 2.9516 |  | 2.757 | 2.637 |  |  | EBIOPFB+05 | EUR10 | 0.0744 | [5 empty] | 2.48 | EBIOPFB+05 | NRG | 0.2925 | 0.32967 | 0.35648 |  | 0.38362 |  | *
| EBIOSFC-D5 | EPP: FC (biomassa) | ELCBIO | ELCC | EUR10 | 2012 | 0.031536 | 0.95 | 20 | 3.2723 | 2.8173 | 2.5605 |  | 2.2424 |  |  |  | EBIOSFC-D5 | EUR10 | 0.248 |  |  |  | 0.093 |  | 1.24 | EBIOSFC-D5 | NRG | 0.49069 | 0.52842 | 0.55528 |  | 0.5932 |  | *
| EBIOBFB-D5 | EPP: BFBC, decentralized biomass | ELCBIO | ELCMP | EUR10 | 2012 | 0.031536 | 0.95 | 30 | 2.1292 | [7 empty] | EBIOBFB-D5 | EUR10 | 0.0744 | [5 empty] | 3.72 | EBIOBFB-D5 | NRG | 0.29508 | 0.333 |  |  | 0.364 |  | *
| EBIOGAS105 | EPP: CON.BIO.Biogas | ELCBGS | ELCC | EUR10 | 2012 | 0.031536 | 0.95 | 30 | 1.0866 | 1.001 | 0.91804 | 0.87701 | 0.83781 |  |  |  | EBIOGAS105 | EUR10 | 0.0125 | 0.012188 | 0.011625 | 0.010988 | 0.010385 |  | 1.8275 | EBIOGAS105 | NRG | 0.42 | 0.43 | 0.45 | 0.45989 | 0.47 |  | *
| EBMUIGC-05 | EPP: IGCC (biomass, waste) | ELCBMU | ELCC | EUR10 | 2012 | 0.031536 | 0.95 | 25 | 7.4351 | 7.2352 | 7.0353 |  | 6.6356 |  |  |  | EBMUIGC-05 | EUR10 | 0.3596 |  |  |  | 0.2604 |  | 2.48 | EBMUIGC-05 | NRG | 0.41662 | 0.4497 | 0.46394 |  | 0.47995 |  | *
| EBMUINC-05 | EPP: Incineration (waste) | ELCBMU | ELCC | EUR10 | 2012 | 0.031536 | 0.95 | 30 | 5.4897 | 5.4364 | 5.3831 |  | 5.2765 |  |  |  | EBMUINC-05 | EUR10 | 0.248 |  |  |  | 0.248 |  | 1.86 | EBMUINC-05 | NRG | 0.30272 | 0.34132 | 0.35793 |  | 0.37661 |  | *
| ECOACFB-05 | EPP: CFB (coal, biomass <20%) | ELCCOA | ELCC | EUR10 | 2012 | 0.031536 | 0.95 | 35 | 1.487 | 1.447 | 1.4071 |  | 1.3271 |  |  |  | ECOACFB-05 | EUR10 | 0.0372 | [5 empty] | 1.3778 | ECOACFB-05 | NRG | 0.45221 | 0.46323 | 0.46798 |  | 0.47332 |  | *
| ECOAIGC+05 | EPP: IGCC (coal) + CCS | ELCCOA | ELCC | EUR10 | 2025 | 0.031536 | 0.95 | 35 | 2.7847 | 2.6771 | 2.4859 | 2.4381 | 2.4381 | 1.9674 |  |  | ECOAIGC+05 | EUR10 | 0.0682 | 0.06626 | 0.061527 | 0.060344 | 0.060344 |  | 2.1356 | ECOAIGC+05 | NRG | 0.40248 | 0.37 | 0.4 | 0.41 | 0.44 |  | *
| ECOAIGC-05 | EPP: IGCC (coal) | ELCCOA | ELCC | EUR10 | 2012 | 0.031536 | 0.95 | 30 | 1.6113 | 1.573 | 1.5394 |  | 1.4826 | 1.4826 |  |  | ECOAIGC-05 | EUR10 | 0.0372 | [5 empty] | 1.3778 | ECOAIGC-05 | NRG | 0.47662 | 0.5097 | 0.52394 |  | 0.53995 |  | *
| ECOAPFB+05 | EPP: PFBC coal, CCS | ELCCOA | ELCC | EUR10 | 2020 | 0.031536 | 0.95 | 35 | 2.9314 | 2.618 | 2.4871 | 2.3562 | 2.2253 | 2.1251 |  |  | ECOAPFB+05 | EUR10 | 0.05456 | 0.049105 | 0.047861 | 0.046585 | 0.045272 |  | 1.5884 | ECOAPFB+05 | NRG | 0.38639 | 0.363 | 0.38 | 0.39 | 0.4 |  | *
| ECOAPFB-05 | EPP: PFBC (coal) | ELCCOA | ELCC | EUR10 | 2012 | 0.031536 | 0.95 | 35 | 1.6107 | 1.5667 | 1.5227 |  | 1.4348 | 1.4348 |  |  | ECOAPFB-05 | EUR10 | 0.0434 | [5 empty] | 1.3778 | ECOAPFB-05 | NRG | 0.47662 | 0.5097 | 0.52394 |  | 0.53995 |  | *
| ECOAPFS-05 | EPP: PF (coal) | ELCCOA | ELCC | EUR10 | 2012 | 0.031536 | 0.95 | 35 | 1.1915 | 1.183 | 1.1745 |  | 1.1576 |  |  |  | ECOAPFS-05 | EUR10 | 0.0372 | [5 empty] | 1.3778 | ECOAPFS-05 | NRG | 0.43831 | 0.45485 | 0.46197 |  | 0.46998 |  | *
| ECOAPFU-05 | EPP: PF (coal, USC) | ELCCOA | ELCC | EUR10 | 2012 | 0.031536 | 0.95 | 35 | 1.3687 | 1.346 | 1.3234 |  | 1.2781 | 1.2781 |  |  | ECOAPFU-05 | EUR10 | 0.0372 | [5 empty] | 1.3778 | ECOAPFU-05 | NRG | 0.48746 | 0.51228 | 0.52296 |  | 0.53496 |  | *
| ECOAPUL+05 | EPP: PF coal, CCS | ELCCOA | ELCC | EUR10 | 2070 | 0.031536 | 0.95 | 35 | 2.0257 | 1.9161 | 1.8119 |  | 1.6925 | 1.6188 |  |  | ECOAPUL+05 | EUR10 | 0.049476 | [5 empty] | 2.0667 | ECOAPUL+05 | NRG | 0.3683 | 0.4063 | 0.43539 |  | 0.46431 |  | *
| ECOASFC+05 | EPP: SOFC, coal, CCS | ELCCOA | ELCC | EUR10 | 2035 | 0.031536 | 0.95 | 20 | 4.6311 | 3.8465 | 3.3874 |  | 2.8826 | 2.7941 |  |  | ECOASFC+05 | EUR10 | 0.17439 | 0.12809 | 0.10683 |  | 0.08246 |  | 1.86 | ECOASFC+05 | NRG | 0.41861 | 0.46776 | 0.50657 |  | 0.55507 |  | *
| ECOASFC-05 | EPP: FC (coal) | ELCCOA | ELCC | EUR10 | 2012 | 0.031536 | 0.95 | 20 | 3.1291 | 2.6709 | 2.4172 |  | 2.1056 | 2.1056 |  |  | ECOASFC-05 | EUR10 | 0.1488 |  |  |  | 0.0744 |  | 1.24 | ECOASFC-05 | NRG | 0.49572 | 0.53981 | 0.5697 |  | 0.61058 |  | *
| EOILSTE-05 | EPP: Oil steam turbine | ELCOIL | ELCC | EUR10 | 2012 | 0.031536 | 0.95 | 35 | 0.93671 | 0.93005 | 0.92339 |  | 0.91006 |  |  |  | EOILSTE-05 | EUR10 | 0.0248 | [5 empty] | 0.51667 | EOILSTE-05 | NRG | 0.45831 | 0.47485 | 0.48197 |  | 0.48998 |  | *
| EOILICC-05 | EPP: IC Engine + ST (HFO) | ELCOIL | ELCC | EUR10 | 2012 | 0.031536 | 0.95 | 30 | 0.81078 | 0.80276 | 0.79519 |  | 0.78121 |  |  |  | EOILICC-05 | EUR10 | 0.042059 | [5 empty] | 0.68889 | EOILICC-05 | NRG | 0.49441 | 0.51647 | 0.52596 |  | 0.53663 |  | *
| EGOIICE-D5 | EPP: IC Engine (DST) | ELCDST | ELCMP | EUR10 | 2012 | 0.031536 | 0.95 | 30 | 0.81078 | 0.80276 | 0.79519 |  | 0.78121 |  |  |  | EGOIICE-D5 | EUR10 | 0.062 | [5 empty] | 0.68889 | EGOIICE-D5 | NRG | 0.40356 | 0.4339 | 0.44695 |  | 0.46162 |  | *
| EGOITUA105 | EPP: .G1.05.ADV.GOI.Advanced Gas Turbine. | ELCNGA | ELCC | EUR10 | 2012 | 0.031536 | 0.95 | 30 | 0.51227 | [7 empty] | EGOITUA105 | EUR10 | 0.027519 | [5 empty] | 0.434 | EGOITUA105 | NRG | 0.3941 |  | 0.40772 |  | 0.42507 |  | *
| EGOITUR105 | EPP: .G1.05.CON.GOI.Gas/Oil Turbine. | ELCNGA | ELCC | EUR10 | 2012 | 0.031536 | 0.95 | 30 | 0.4493 | [7 empty] | EGOITUR105 | EUR10 | 0.0124 | [5 empty] | 0.434 | EGOITUR105 | NRG | 0.3413 | [5 empty] | *
| EOILGBL105 | EPP: .G1.05.CON.OIL.Generic Dist Gen for Base Load. | ELCDST | ELCC | EUR10 | 2012 | 0.031536 | 0.95 | 30 | 0.75027 | [7 empty] | EOILGBL105 | EUR10 | 0.004789 | [5 empty] | 5.0055 | EOILGBL105 | NRG | 0.35971 | [5 empty] | *
| EOILGPL105 | EPP: .G1.05.CON.OIL.Generic Dist Gen for Peak Load. | ELCDST | ELCC | EUR10 | 2012 | 0.031536 | 0.95 | 30 | 0.43837 | [7 empty] | EOILGPL105 | EUR10 | 0.0056236 | [5 empty] | 7.6525 | EOILGPL105 | NRG | 0.33706 |  | 0.34871 |  | 0.36355 |  | *
| EOILIGC-05 | EPP: IGCC (HFO) | ELCOIL | ELCC | EUR10 | 2012 | 0.031536 | 0.95 | 30 | 1.4962 | 1.4799 | 1.4646 |  | 1.4366 |  |  |  | EOILIGC-05 | EUR10 | 0.04712 |  |  |  | 0.0372 |  | 1.3778 | EOILIGC-05 | NRG | 0.48356 | 0.5139 | 0.52695 |  | 0.54162 |  | *
| ENGACCA+05 | EPP: NGCC, CCS | ELCNGA | ELCC | EUR10 | 2020 | 0.031536 | 0.95 | 30 | 1.6547 | 1.5641 | 1.5533 | 1.4716 | 1.3898 | 1.3013 |  |  | ENGACCA+05 | EUR10 | 0.04216 | 0.04223 | 0.042085 | 0.040963 | 0.039808 |  | 0.79706 | ENGACCA+05 | NRG | 0.51098 | 0.52 | 0.5303 | 0.54049 | 0.54954 |  | *
| ENGACCA-05 | EPP: NGCC advanced (gas) | ELCNGA | ELCC | EUR10 | 2012 | 0.031536 | 0.95 | 30 | 0.67672 | 0.66353 | 0.65034 |  | 0.62396 | 0.62396 |  |  | ENGACCA-05 | EUR10 | 0.0248 | [5 empty] | 0.51667 | ENGACCA-05 | NRG | 0.59441 | 0.61647 | 0.62596 |  | 0.63663 |  | *
| ENGACCC-05 | EPP: NGCC (gas) | ELCNGA | ELCC | EUR10 | 2012 | 0.031536 | 0.95 | 30 | 0.62 | 0.62 | 0.62 |  | 0.62 |  |  |  | ENGACCC-05 | EUR10 | 0.0248 | [5 empty] | 0.51667 | ENGACCC-05 | NRG | 0.57221 | 0.58323 | 0.58798 |  | 0.59332 |  | *
| ENGAICC-05 | EPP: engine CC (gas) | ELCNGA | ELCC | EUR10 | 2012 | 0.031536 | 0.95 | 30 | 0.80269 | 0.79475 | 0.78725 |  | 0.77341 |  |  |  | ENGAICC-05 | EUR10 | 0.0248 | [5 empty] | 0.68889 | ENGAICC-05 | NRG | 0.50831 | 0.52485 | 0.53197 |  | 0.53998 |  | *
| ENGAICE-D5 | EPP: engine (gas) | ELCNGA | ELCMP | EUR10 | 2012 | 0.031536 | 0.95 | 30 | 0.6742 | 0.65676 | 0.64165 |  | 0.61637 |  |  |  | ENGAICE-D5 | EUR10 | 0.016824 | [5 empty] | 0.68889 | ENGAICE-D5 | NRG | 0.43051 | 0.45809 | 0.46995 |  | 0.48329 |  | *
| ENGASFC+05 | EPP: SOFC, NG, CCS | ELCNGA | ELCC | EUR10 | 2035 | 0.031536 | 0.95 | 20 | 6.6869 | 3.8363 | 2.7367 |  | 1.5508 | 1.5355 |  |  | ENGASFC+05 | EUR10 | 0.17439 | 0.12809 | 0.10683 |  | 0.08246 |  | 1.86 | ENGASFC+05 | NRG | 0.4923 | 0.52788 | 0.56032 |  | 0.60307 |  | *
| ENGASFC-05 | EPP: SOFC (gas) | ELCNGA | ELCC | EUR10 | 2012 | 0.031536 | 0.95 | 20 | 4.8008 | 3.1015 | 1.8797 | 1.1888 | 0.75188 |  |  |  | ENGASFC-05 | EUR10 | 0.39004 | 0.15508 | 0.093985 | 0.059441 | 0.037594 |  | 0.96 | ENGASFC-05 | NRG | 0.57268 | 0.59923 | 0.62068 |  | 0.65417 |  | *
| EHYNSFC-05 | EPP: FC (hydrgogen) | ELCHYN | ELCC | EUR10 | 2012 | 0.031536 | 0.95 | 20 | 2.661 | 2.2021 | 1.2872 |  | 0.64273 |  |  |  | EHYNSFC-05 | EUR10 | 0.1364 |  | 0.057892 |  | 0.028397 |  | 0.62 | EHYNSFC-05 | NRG | 0.61209 | 0.6 | 0.64 |  | 0.68 |  | *
| ENUCFUS-05 | EPP: NucFusion | ELCLIT | ELCC | EUR10 | 2055 | 0.031536 | 0.85 | 40 | 11.78 | 10.664 | 9.548 |  | 6.944 |  |  |  | ENUCFUS-05 | EUR10 | 0.10416 |  |  |  | 0.093 |  | 0.558 | ENUCFUS-05 | NRG | 0.35 | 0.35 | 0.35 |  | 0.35 |  | ENUCFUS-05 | [9 empty] | 0.9
| EURALWR-05 | EPP: NucLWR, Gen3 | ELCNUC | ELCC | EUR10 | 2012 | 0.031536 | 0.95 | 50 | 4.647 | 4.647 | 3.9964 |  | 3.4369 |  |  |  | EURALWR-05 | EUR10 | 0.073765 | 0.073765 | 0.073765 |  | 0.073765 |  | 1.1427 | EURALWR-05 | NRG | 0.35 | 0.37 | 0.38 |  | 0.38 |  | EURALWR-05 | [9 empty] | 0.91
| EURALWR-10 | EPP: NucLWR, Gen4 | ELCNUC | ELCC | EUR10 | 2012 | 0.031536 | 0.95 | 50 | 4.9723 | 4.9723 | 4.2762 |  | 3.6775 |  |  |  | EURALWR-10 | EUR10 | 0.088858 | 0.083486 | 0.079519 |  | 0.073765 |  | 1.3713 | EURALWR-10 | NRG | 0.42 | 0.43 | 0.44 |  | 0.44 |  | EURALWR-10 | [9 empty] | 0.91
| EURAPBR-05 | EPP: NucPBR, Gen4 | ELCNUC | ELCC | EUR10 | 2012 | 0.031536 | 0.95 | 50 | 5.9668 | 5.3701 | 4.0276 |  | 3.4637 |  |  |  | EURAPBR-05 | EUR10 | 0.0558 | 0.05022 | 0.047709 |  | 0.04588 |  | 1.3713 | EURAPBR-05 | NRG | 0.43746 | 0.46228 | 0.47296 |  | 0.48 |  | EURAPBR-05 | [9 empty] | 0.91
| EHYDDAM105 | EPP: .G1.05.CON.HYD.Generic Impoundment Hydro. | ELCHYD | ELCC | EUR10 | 2012 | 0.031536 | 0.95 | 90 | 2.48 | [5 empty] | 1 |  | EHYDDAM105 | EUR10 | 0.0248 | [5 empty] | 1.24 | \I: | [7 empty] | *
| EHYDDAM205 | EPP: .G1.05.CON.HYD.Generic Impoundment Hydro. | ELCHYD | ELCC | EUR10 | 2012 | 0.031536 | 0.95 | 90 | 2.232 | [5 empty] | 1 |  | EHYDDAM205 | EUR10 | 0.02232 | [5 empty] | 1.24 | \I: | [7 empty] | *
| EHYDRUN105 | EPP: .G1.05.CON.HYD.Generic ROR Hydro. | ELCHYR | ELCC | EUR10 | 2012 | 0.031536 | 0.95 | 90 | 2.046 | 1.798 |  |  |  |  | 1 | 0.6 | EHYDRUN105 | EUR10 | 0.0248 | [5 empty] | 0.248 | \I: | [7 empty] | *
| EHYDRUN205 | EPP: .G1.05.CON.HYD.Generic ROR Mini Hydro. | ELCHYM | ELCC | EUR10 | 2012 | 0.031536 | 0.95 | 90 | 2.294 | 2.17 |  |  |  |  | 1 | 0.6 | EHYDRUN205 | EUR10 | 0.031 | [5 empty] | 0.62 | \I: | [7 empty] | *
| ESOPV105 | EPP: .SOL.CEN.PV.Tracker | ELCSOL | ELCC | EUR15 | 2020 | 0.031536 |  | 25 | 1.4633 | 0.71848 | 0.59561 | 0.54063 | 0.48931 | 0.38808 |  | 0.1 | ESOPV105 | EUR15 | 0.0107 | 0.013329 | 0.010803 | 0.0099882 | 0.0092352 |  | 0 | \I: | [7 empty] | ESOPV105 | ELCSOL | ELCC |  | 0.17123 | 0.18607 | 0.20096 | 0.21101 | 1 | 35
| ESOPVD105 | EPP: .SOL.DCN.PV.COM | ELCSOL | ELCDP | EUR15 | 2020 | 0.031536 |  | 25 | 1.3712 | 0.80371 | 0.63169 | 0.55865 | 0.49405 | 0.39926 |  | 0.1 | ESOPVD105 | EUR15 | 0.01342 | 0.01144 | 0.00924 | 0.008495 | 0.00781 |  | 0 | \I: | [7 empty] | ESOPVD105 | ELCSOL | ELCDP |  | 0.13699 | 0.15411 | 0.16182 | 0.16991 | 1 | 35
| ESOPV205 | EPP: .SOL.CEN.PV.NoTracker | ELCSOL | ELCC | EUR15 | 2015 | 0.031536 |  | 25 | 1.2557 | 0.61655 | 0.51029 | 0.45902 | 0.4129 | 0.3295 |  | 0.1 | ESOPV205 | EUR15 | 0.0128 | 0.0109 | 0.0088 | 0.0080697 | 0.0074 |  | 0 | \I: | [7 empty] | ESOPV205 | ELCSOL | ELCC |  | 0.13128 | 0.15411 | 0.16553 | 0.1738 | 1 | 35
| ESOPVD205 | EPP: .SOL.DCN.PV.No Tracker | ELCSOL | ELCDP | EUR10 | 2012 | 0.031536 |  | 25 | 1.24 | 0.85846 | 0.76308 | 0.71538 | 0.61046 | 0.52462 |  | 0.1 | ESOPVD205 | EUR10 | 0.0744 | 0.017169 | 0.015262 | 0.014308 | 0.012209 | 0.010492 | 0 | \I: | [7 empty] | ESOPVD205 | ELCSOL | ELCDP |  | 0.11986 | 0.12557 | 0.13562 | 0.1424 | 1 | 35
| EDSOLRES05 | EPP: .SOL.DCN.PV.RES | ELCSOL | RESELC | EUR15 | 2015 | 0.031536 |  | 25 | 1.58 | 1.1284 | 0.86946 | 0.7147 | 0.5875 |  |  | 0.1 | DHP1GASFCM-0 | EUR15 | 0.01575 | 0.01344 | 0.010815 | 0.0099396 | 0.009135 |  | 0 | \I: | [7 empty] | EDSOLRES05 | ELCDP | RESELC | 1 | 0.11986 | 0.12557 | 0.13524 | 0.142 | 1 | 35
| EDSOLCOM05 | EPP: .SOL.DCN.PV.COM | ELCSOL | COMELC | EUR15 | 2015 | 0.031536 |  | 25 | 1.3443 | 0.80371 | 0.63169 | 0.55865 | 0.49405 |  |  | 0.1 | DHP2GASFCM-0 | EUR15 | 0.01342 | 0.01144 | 0.00924 | 0.008495 | 0.00781 |  | 0 | \I: | [7 empty] | EDSOLCOM05 | ELCDP | COMELC | 1 | 0.11986 | 0.12557 | 0.13524 | 0.142 | 1 | 35
| ESOTH105 | EPP: .SOL.CEN.Thermal. | ELCSOL | ELCC | EUR10 | 2012 | 0.031536 | 0.9 | 30 | 4.7692 | 3.8154 | 2.8615 | 2.6708 | 2.48 | 1.86 | 1 | 0.1 | ESOTH105 | EUR10 | 0.057077 |  |  |  | 0.03472 | 0.0248 | 0 | \I: | [7 empty] | *
| EWINDON1-05 | EPP: Wind onshore Class 6-7 | ELCWIN | ELCC | EUR10 | 2012 | 0.031536 |  | 20 | 1.0251 | 0.94312 | 0.86767 | 0.83224 | 0.79825 |  |  | 0.1 | EWINDON1-05 | EUR10 | 0.038726 | 0.022409 | 0.018898 | 0.017303 | 0.015411 |  | 0 | \I: | [7 empty] | EWINDON1-05 |  | ELCC |  | 0.32477 | 0.34062 | 0.34991 |  | 1 | 25
| EWINDON2-05 | EPP: Wind onshore Class 5-6 | ELCWIN | ELCC | EUR10 | 2012 | 0.031536 |  | 20 | 1.0251 | 0.94312 | 0.86767 | 0.83224 | 0.79825 |  |  | 0.1 | EWINDON2-05 | EUR10 | 0.038726 | 0.022409 | 0.018898 | 0.017303 | 0.015411 |  | 0 | \I: | [7 empty] | EWINDON2-05 |  | ELCC |  | 0.29434 | 0.30871 | 0.31713 |  | 1 | 25
| EWINDON3-05 | EPP: Wind onshore Class 4 | ELCWIN | ELCC | EUR10 | 2012 | 0.031536 |  | 20 | 1.0251 | 0.94312 | 0.86767 | 0.83224 | 0.79825 |  |  | 0.1 | EWINDON3-05 | EUR10 | 0.038726 | 0.022409 | 0.018898 | 0.017303 | 0.015411 |  | 0 | \I: | [7 empty] | EWINDON3-05 |  | ELCC |  | 0.27583 | 0.28929 | 0.29718 |  | 1 | 25
| EWINDON4-05 | EPP: Wind onshore Class 3 central | ELCWIN | ELCC | EUR10 | 2020 | 0.031536 |  | 20 | 1.0251 | 0.94312 | 0.86767 | 0.83224 | 0.79825 |  |  | 0.1 | EWINDON4-05 | EUR10 | 0.038726 | 0.022409 | 0.018898 | 0.017303 | 0.015411 |  | 0 | \I: | [7 empty] | EWINDON4-05 |  | ELCC |  | 0.2643 | 0.2772 | 0.28476 |  | 1 | 25
| EWINNOF1-05 | EPP: Wind nearshore Class 5-7 | ELCWOF | ELCC | EUR10 | 2012 | 0.031536 |  | 20 | 1.5603 | 1.4406 | 1.3097 | 1.2614 | 1.2149 |  |  | 0.1 | EWINNOF1-05 | EUR10 | 0.0496 | 0.035657 | 0.029174 | 0.027474 | 0.023455 |  | 0 | \I: | [7 empty] | EWINNOF1-05 |  | ELCC |  | 0.33398 | 0.34612 | 0.36513 |  | 1 | 25
| EWINNOF2-05 | EPP: Wind nearshore Class 4-5 | ELCWOF | ELCC | EUR10 | 2012 | 0.031536 |  | 20 | 1.5603 | 1.4406 | 1.3097 | 1.2614 | 1.2149 |  |  | 0.1 | EWINNOF2-05 | EUR10 | 0.0496 | 0.035657 | 0.029174 | 0.027474 | 0.023455 |  | 0 | \I: | [7 empty] | EWINNOF2-05 |  | ELCC |  | 0.29941 | 0.31029 | 0.32734 |  | 1 | 25
| EWINOFF1-05 | EPP: Wind offshore Class 7 | ELCWOF | ELCC | EUR10 | 2012 | 0.031536 |  | 20 | 1.7836 | 1.736 | 1.6864 | 1.6492 | 1.612 |  |  | 0.1 | EWINOFF1-05 | EUR10 | 0.1251 | 0.06076 | 0.055651 | 0.049476 | 0.045136 |  | 0 | \I: | [7 empty] | EWINOFF1-05 |  | ELCC |  | 0.41892 | 0.43536 | 0.44543 |  | 1 | 25
| EWINOFF2-05 | EPP: Wind offshore Class 6 | ELCWOF | ELCC | EUR10 | 2010 | 0.031536 |  | 20 | 1.7836 | 1.736 | 1.6864 | 1.6492 | 1.612 |  |  | 0.1 | EWINOFF2-05 | EUR10 | 0.1251 | 0.06076 | 0.055651 | 0.049476 | 0.045136 |  | 0 | \I: | [7 empty] | EWINOFF2-05 |  | ELCC |  | 0.4029 | 0.4187 | 0.4284 |  | 1 | 25
| EWINOFF3-05 | EPP: Wind offshore Class 5 | ELCWOF | ELCC | EUR10 | 2020 | 0.031536 |  | 20 | 1.7836 | 1.736 | 1.6864 | 1.6492 | 1.612 |  |  | 0.1 | EWINOFF3-05 | EUR10 | 0.1251 | 0.06076 | 0.055651 | 0.049476 | 0.045136 |  | 0 | \I: | [7 empty] | EWINOFF3-05 |  | ELCC |  | 0.37924 | 0.39412 | 0.40324 |  | 1 | 25
| EWINDON5-D5 | EPP: Wind onshore Class 3 decentral | ELCWIN | ELCMP | EUR10 | 2030 | 0.031536 |  | 20 | 1.1047 | 1.0521 | 0.99949 |  | 0.9519 |  |  | 0.1 | EWINDON5-D5 | EUR10 | 0.05456 | 0.04712 | 0.0434 |  |  |  | 0 | \I: | [7 empty] | EWINDON5-D5 |  | ELCMP |  | 0.22025 | 0.231 | 0.2373 |  | 1 | 25
| EWINNOF3-05 | EPP: Wind onshore Fells | ELCWIN | ELCC | EUR10 | 2025 | 0.031536 |  | 20 | 1.38 | 1.38 | 1.38 | 1.38 | 1.38 |  |  | 0.07 | EWINNOF3-05 | EUR10 |  | 0.0483 | 0.04416 | 0.04278 | 0.0414 |  | 0 | \I: | [7 empty] | EWINNOF3-05 |  | ELCC |  | 0.34187 | 0.35364 | 0.36514 |  | 1 | 25
| EGEOBNY105 | EPP: .G1.05.CON.GEO.CEN.Binary | ELCGEO | ELCC | EUR10 | 2012 | 0.031536 | 0.95 | 30 | 4.2178 |  |  |  | 2.8904 |  | 5 |  | EGEOBNY105 | EUR10 | 0.124 | [5 empty] | 0 | \I:
| EMARTDL110 | EPP: .G1.05.CON.MAR.Tidal stream | ELCTDL | ELCC | EUR10 | 2010 | 0.031536 | 0.35 | 30 | 6.012 |  | 4.3086 |  | 3.0849 |  | 1 | 0.35 | EMARTDL110 | EUR10 | 0.0744 |  | 0.0744 |  | 0.0744 |  | 0 | \I: | [9 empty] | ~FI_T: NCAP_CHPR | [13 empty] | ~FI_T |  |  |  | CHP Style
| \I: | [16 empty] | \I: | [8 empty] | \I: | [7 empty] | TechName | Comm-OUT | LimType | 2015 | 2020 | 2030 | 2050 | 2080 | CEH | AFA~UP | AFAC | AFAC~ELCC | VA_Attrib_TC~2015 | VA_Attrib_TC~2030 | VA_Attrib_TC~2050 | TechName | Comm-IN | CEFF~2015 | CEFF~2030 | CEFF~2050 | CEH | CHPR-LO
| DHP1NUCPBR-0 | CHP HTR PBR Hydrogen | ELCNUC | ELCC | EUR10 | 2070 | 0.031536 | 0.9 | 50 | 6.2599 | 5.7331 | 4.86 |  | 4.05 |  |  |  | DHP1NUCPBR-0 | EUR10 | 0.06975 | 0.062775 | 0.054865 |  | 0.052762 |  | 1.5084 | DHP1NUCPBR-0 | NRG |  |  | 0.47296 |  | 0.48 |  | DHP1NUCPBR-0 | SYNHY0 | UP | 1 |  | 1 | 1 |  | 0.6 | [6 empty] | DHP1NUCPBR-0 |  |  |  |  | 0.6 | 0
| DHP1NUCSMR | Small Modular Reactor CHP | ELCNUC | ELCC | EUR10 | 2070 | 0.031536 | 0.95 | 45 |  | 5.022 | [6 empty] | DHP1NUCSMR | EUR10 |  | 0.12828 |  |  |  |  | 1.8932 | DHP1NUCSMR | NRG |  | 0.29 | 0.29 |  |  |  | DHP1NUCSMR | HET1 | FX |  | 2.1724 |  |  |  |  | 0.63 | [5 empty] | * | [5 empty] | 0
| DHP1OILSTB-0 | CHP burner+ST, oil-gas, medium | ELCOIL | ELCC | EUR10 | 2012 | 0.031536 | 0.95 | 30 | 1.6885 | 1.6543 | 1.605 |  | 1.503 |  |  |  | DHP1OILSTB-0 | EUR10 | 0.067175 | 0.065817 | 0.063854 |  | 0.059795 |  | 0.35522 | DHP1OILSTB-0 | NRG | 0.2819 |  | 0.29948 |  | 0.32418 |  | DHP1OILSTB-0 | HET1 | FX | 2.1833 |  | 2.026 | 1.8336 |  | 0 | 0.6 |  |  | 0.61548 | 0.60673 | 0.59442 | * |  |  |  |  | 1 | 0
| DHP1BIOBFB-0 | CHP FBC, biomass, medium | ELCBCO | ELCC | EUR10 | 2012 | 0.031536 | 0.95 | 30 | 1.8174 | 1.7806 | 1.7275 |  | 1.6177 |  |  |  | DHP1BIOBFB-0 | EUR10 | 0.11223 | 0.10996 | 0.10668 |  | 0.099902 |  | 1.1521 | DHP1BIOBFB-0 | NRG | 0.27087 |  | 0.28776 |  | 0.3115 |  | DHP1BIOBFB-0 | HET1 | FX | 2.1833 |  | 2.026 | 1.8336 |  | 0 | 0.6 |  |  | 0.59141 | 0.583 | 0.57117 | * |  |  |  |  | 1 | 0
| DHP1COACFB-0 | CHP FBC, large | ELCCOA | ELCC | EUR10 | 2012 | 0.031536 | 0.95 | 30 | 1.2278 | 1.2145 | 1.1949 |  | 1.153 |  |  |  | DHP1COACFB-0 | EUR10 | 0.043925 | 0.04345 | 0.04275 |  | 0.041252 |  | 1.3553 | DHP1COACFB-0 | NRG | 0.38219 |  | 0.39704 |  | 0.41772 |  | DHP1COACFB-0 | HET1 | UP | 1.8241 |  | 1.7191 | 1.5886 |  | 0.125 | 0.6 | 0.34948 | 1.6667 | 0.56769 | 0.56182 | 0.55365 | DHP1COACFB-0 | ETXCOA | 0.67323 | 0.7067 | 0.75448 | 8 | 0
| DHP1GASFCM-0 | CHP fuel cell gas, large | ELCNGA | ELCC | EUR15 | 2025 | 0.031536 | 0.95 | 20 | 5.0494 | 2.3061 | 1.7411 | 1.1542 | 0.76508 |  |  |  | DHP1GASFCM-0 | EUR15 | 0.25247 | 0.11531 | 0.087055 | 0.057708 | 0.038254 |  |  | DHP1GASFCM-0 | NRG | 0.56 | 0.58 | 0.6 | 0.60498 | 0.61 |  | DHP1GASFCM-0 | HET1 | FX | 0.6 | 0.6 | 0.62 | 0.62 |  | 0.1 | 0.6 | 0.1342 | 1.6667 | 0.31698 | 0.35028 | 0.35612 | DHP1GASFCM-0 | ETXGAS | 1.7667 | 1.7129 | 1.7129 | 1 | 0
| DHP1GASCCT+0 | CHP NGCC, large CCS | ELCNGA | ELCC | EUR10 | 2020 | 0.031536 | 0.95 | 30 | 1.2824 | 1.3193 | 1.3707 |  | 1.2127 | 0.9221 |  |  | DHP1GASCCT+0 | EUR10 | 0.018499 | 0.035982 | 0.037511 |  | 0.035085 |  | 0.73047 | DHP1GASCCT+0 | NRG | 0.50272 |  | 0.56331 |  | 0.57255 |  | DHP1GASCCT+0 | HET1 | UP | 0.63636 |  | 0.80138 | 0.88462 |  | 0.15217 | 0.6 | 0.23364 | 1.6667 | 0.29167 | 0.40236 | 0.4464 | DHP1GASCCT+0 | ETXGAS | 1.7236 | 1.4 | 1.2826 | 6.5714 | 0
| DHP1GASCCT-0 | CHP NGCC, large | ELCNGA | ELCC | EUR10 | 2012 | 0.031536 | 0.95 | 30 | 0.73199 | 0.71688 | 0.70272 |  | 0.68127 | 0.68127 |  |  | DHP1GASCCT-0 | EUR10 | 0.020333 | 0.02054 | 0.020248 |  | 0.01963 |  | 0.27571 | DHP1GASCCT-0 | NRG | 0.50761 |  | 0.52458 |  | 0.54758 |  | DHP1GASCCT-0 | HET1 | UP | 0.94188 |  | 0.88713 | 0.81906 |  | 0.090909 | 0.6 | 0.16779 | 1.6667 | 0.4404 | 0.43064 | 0.41741 | DHP1GASCCT-0 | ETXGAS | 1.1526 | 1.2181 | 1.3118 | 11 | 0
| DHP1GASWGT-0 | CHP GT+WHB large | ELCNGA | ELCC | EUR10 | 2012 | 0.031536 | 0.95 | 30 | 1.027 | 1.0128 | 0.99208 |  | 0.94861 |  |  |  | DHP1GASWGT-0 | EUR10 | 0.032809 | 0.032355 | 0.031693 |  | 0.030304 |  | 0.38795 | DHP1GASWGT-0 | NRG | 0.36449 |  | 0.38151 |  | 0.40504 |  | DHP1GASWGT-0 | HET1 | FX | 1.4128 |  | 1.3307 | 1.2286 |  | 0 | 0.6 |  |  | 0.51496 | 0.50768 | 0.49763 | * |  |  |  |  | 1 | 0
| DHP1BIOGFE-0 | CHP gasif. engine, biomass, medium | EL1BIO | ELCC | EUR10 | 2012 | 0.031536 | 0.95 | 25 | 2.1773 | 1.7654 | 1.6947 |  | 1.5864 |  |  |  | DHP1BIOGFE-0 | EUR10 | 0.050295 | 0.04078 | 0.039149 |  | 0.036645 |  | 2.5972 | DHP1BIOGFE-0 | NRG | 0.4 | 0.45 | 0.45 |  | 0.46091 |  | DHP1BIOGFE-0 | HET1 | FX | 1.575 | 1.3333 | 1.3333 | 1.2781 |  | 0 | 0.6 |  |  | 0.63 | 0.6 | 0.58909 | * |  |  |  |  | 1 | 0
| DHP1GASICE-0 | CHP gas engine, medium | ELCNGA | ELCC | EUR10 | 2012 | 0.031536 | 0.95 | 30 | 0.91112 | 0.90133 | 0.88702 |  | 0.85678 |  |  |  | DHP1GASICE-0 | EUR10 | 0.031913 | 0.031569 | 0.031068 |  | 0.030009 |  | 0.94815 | DHP1GASICE-0 | NRG | 0.42751 |  | 0.4428 |  | 0.4636 |  | DHP1GASICE-0 | HET1 | FX | 1.0755 |  | 1.0206 | 0.95168 |  | 0 | 0.6 |  |  | 0.45977 | 0.4519 | 0.4412 | * |  |  |  |  | 1 | 0
| DHP1COAIGC-0 | CHP IGCC, coal, large | ELCCOA | ELCC | EUR10 | 2012 | 0.031536 | 0.95 | 30 | 1.649 | 1.5556 | 1.4489 |  | 1.4047 |  |  |  | DHP1COAIGC-0 | EUR10 | 0.045348 | 0.042461 | 0.041052 |  | 0.039019 |  | 1.4253 | DHP1COAIGC-0 | NRG | 0.48637 |  | 0.50403 |  | 0.52812 |  | DHP1COAIGC-0 | HET1 | UP | 0.94188 |  | 0.88713 | 0.81906 |  | 0.090909 | 0.6 | 0.16779 | 1.6667 | 0.42197 | 0.41377 | 0.40259 | DHP1COAIGC-0 | ETXCOA | 1.1526 | 1.2181 | 1.3118 | 11 | 0
| DHP1COAPFB-0 | CHP PFBC, coal, large | ELCCOA | ELCC | EUR10 | 2012 | 0.031536 | 0.95 | 30 | 1.6176 | 1.5291 | 1.4393 |  | 1.3889 |  |  |  | DHP1COAPFB-0 | EUR10 | 0.05249 | 0.050499 | 0.048751 |  | 0.046149 |  | 1.9346 | DHP1COAPFB-0 | NRG | 0.42017 |  | 0.43692 |  | 0.46005 |  | DHP1COAPFB-0 | HET1 | UP | 1.3186 |  | 1.242 | 1.1467 |  | 0.090909 | 0.6 | 0.22013 | 1.6667 | 0.49474 | 0.4876 | 0.47773 | DHP1COAPFB-0 | ETXCOA | 0.84927 | 0.89607 | 0.96299 | 11 | 0
| DHP1COAPFS-0 | CHP pulv.coal, large | ELCCOA | ELCC | EUR10 | 2012 | 0.031536 | 0.95 | 30 | 1.169 | 1.1629 | 1.1494 |  | 1.1231 | 1.083 |  |  | DHP1COAPFS-0 | EUR10 | 0.037833 | 0.037421 | 0.036815 |  | 0.035519 |  | 1.3293 | DHP1COAPFS-0 | NRG | 0.38783 |  | 0.40295 |  | 0.42402 |  | DHP1COAPFS-0 | HET1 | UP | 1.7729 |  | 1.6699 | 1.5418 |  | 0.125 | 0.6 | 0.3429 | 1.6667 | 0.56285 | 0.55669 | 0.5481 | DHP1COAPFS-0 | ETXCOA | 0.68903 | 0.72384 | 0.77361 | 8 | 0
| DHP1COAPFU+0 | CHP pulv.coal, large CCS | ELCCOA | ELCC | EUR10 | 2025 | 0.031536 | 0.95 | 35 | 3.1704 | 3.1179 | 3.0035 | 2.857 | 2.7175 | 2.3427 |  |  | DHP1COAPFU+0 | EUR10 | 0.073468 | 0.058489 | 0.056344 | 0.053595 | 0.050978 |  | 1.0693 | DHP1COAPFU+0 | NRG | 0.26367 | 0.34318 | 0.35625 | 0.37452 | 0.39375 |  | DHP1COAPFU+0 | HET1 | UP | 3 | 2.8823 | 2.7692 | 2.4 |  | -0.16667 | 0.6 | 0.53571 | 1.6667 | 0.73828 | 0.92077 | 0.882 | DHP1COAPFU+0 | ETXCOA | 0.35714 | 0.3869 | 0.44643 | 6 | 0.4
| DHP1REFBFB-0 | CHP REF-FBC, waste, medium | ELCRDF | ELCC | EUR10 | 2012 | 0.031536 | 0.95 | 30 | 2.4976 | 2.4471 | 2.3741 |  | 2.2232 |  |  |  | DHP1REFBFB-0 | EUR10 | 0.1406 | 0.13776 | 0.13364 |  | 0.12515 |  | 2.7223 | DHP1REFBFB-0 | NRG | 0.24265 |  | 0.25778 |  | 0.27904 |  | DHP1REFBFB-0 | HET1 | FX | 2.5154 |  | 2.3416 | 2.1292 |  | 0 | 0.6 |  |  | 0.61036 | 0.60361 | 0.59414 | * |  |  |  |  | 1 | 0
| DHP1BIOFCS-0 | CHP BIG-SOFC, medium | EL1BIO | ELCC | EUR10 | 2012 | 0.031536 | 0.95 | 20 | 2.9431 | 2.557 | 1.7961 |  | 1.6699 |  |  |  | DHP1BIOFCS-0 | EUR10 | 0.13396 | 0.10164 | 0.076045 |  | 0.066074 |  | 1.2574 | DHP1BIOFCS-0 | NRG | 0.5547 |  | 0.60986 |  | 0.654 |  | DHP1BIOFCS-0 | HET1 | UP | 0.57803 |  | 0.46063 | 0.38094 |  | 0.066667 | 0.6 | 0.071298 | 1.6667 | 0.30874 | 0.27255 | 0.24297 | DHP1BIOFCS-0 |  |  |  |  | 15 | 0
| DHP2BIOBFB-0 | CHP FBC, biomass, medium | ELCBCO | ELCMP | EUR10 | 2012 | 0.031536 | 0.95 | 30 | 1.8174 | 1.7806 | 1.7275 |  | 1.6177 |  |  |  | DHP2BIOBFB-0 | EUR10 | 0.11223 | 0.10996 | 0.10668 |  | 0.099902 |  | 1.1521 | DHP2BIOBFB-0 | NRG | 0.27087 |  | 0.28776 |  | 0.3115 |  | DHP2BIOBFB-0 | HET2 | FX | 2.1833 |  | 2.026 | 1.8336 |  | 0 | 0.6 |  |  | 0.59141 | 0.583 | 0.57117 | * |  |  |  |  | 1 | 0
| DHP2GASFCM-0 | CHP fuel cell gas, small | ELCNGA | ELCMP | EUR15 | 2025 | 0.031536 | 0.95 | 20 | 6.2902 | 2.8728 | 2.1184 | 1.3953 | 0.91896 |  |  |  | DHP2GASFCM-0 | EUR15 | 0.31451 | 0.14364 | 0.10592 | 0.069763 | 0.045948 |  |  | DHP2GASFCM-0 | NRG | 0.56 | 0.58 | 0.6 | 0.60498 | 0.61 |  | DHP2GASFCM-0 | HET2 | UP | 0.6 | 0.6 | 0.62 | 0.62 |  | 0.1 | 0.6 | 0.1342 | 1.6667 | 0.31698 | 0.35028 | 0.35612 | DHP2GASFCM-0 | ETXGAS | 1.7667 | 1.7129 | 1.7129 | 1 | 0
| DHP2GASCCT-0 | CHP NGCC, medium | ELCNGA | ELCMP | EUR10 | 2012 | 0.031536 | 0.95 | 30 | 1.116 | 1.1027 | 1.0833 |  | 1.0426 |  |  |  | DHP2GASCCT-0 | EUR10 | 0.024962 | 0.024664 | 0.024231 |  | 0.023321 |  | 0.45938 | DHP2GASCCT-0 | NRG | 0.4362 |  | 0.45433 |  | 0.47908 |  | DHP2GASCCT-0 | HET2 | FX | 1.0162 |  | 0.95717 | 0.88372 |  | 0 | 0.6 |  |  | 0.44329 | 0.43487 | 0.42337 | * |  |  |  |  | 1 | 0
| DHP2GASWGT-0 | CHP GT+WHB small | ELCNGA | ELCMP | EUR10 | 2012 | 0.031536 | 0.95 | 30 | 1.1222 | 1.1067 | 1.084 |  | 1.0365 |  |  |  | DHP2GASWGT-0 | EUR10 | 0.041444 | 0.040871 | 0.040034 |  | 0.03828 |  | 0.39249 | DHP2GASWGT-0 | NRG | 0.32683 |  | 0.3421 |  | 0.36319 |  | DHP2GASWGT-0 | HET2 | FX | 1.6444 |  | 1.5544 | 1.4425 |  | 0 | 0.6 |  |  | 0.53745 | 0.53177 | 0.52392 | * |  |  |  |  | 1 | 0
| DHP2BGSICE-0 | CHP biogas engine, small | ELCBGS | ELCMP | EUR10 | 2012 | 0.031536 | 0.95 | 30 | 1.0225 | 1.0115 | 0.9954 |  | 0.96147 |  |  |  | DHP2BGSICE-0 | EUR10 | 0.039165 | 0.038744 | 0.038129 |  | 0.036829 |  | 0.49924 | DHP2BGSICE-0 | NRG | 0.40898 |  | 0.4236 |  | 0.4435 |  | DHP2BGSICE-0 | HET2 | FX | 1.1079 |  | 1.0521 | 0.98217 |  | 0 | 0.6 |  |  | 0.4531 | 0.44568 | 0.43559 | * |  |  |  |  | 1 | 0
| DHP2BIOGFE-0 | CHP gasif. engine, biomass, small | EL2BIO | ELCMP | EUR10 | 2012 | 0.031536 | 0.95 | 25 | 3.1006 | 2.514 | 2.4134 |  | 2.2591 |  |  |  | DHP2BIOGFE-0 | EUR10 | 0.069 | 0.057 | 0.057 |  | 0.053355 |  | 3.3056 | DHP2BIOGFE-0 | NRG | 0.35 | 0.37 | 0.37 |  | 0.3812 |  | DHP2BIOGFE-0 | HET2 | FX | 1.9429 | 1.8378 | 1.8378 | 1.7544 |  | 0 | 0.6 |  |  | 0.68 | 0.68 | 0.6688 | * |  |  |  |  | 1 | 0
| DHP2GASICE-0 | CHP gas engine, small | ELCNGA | ELCMP | EUR10 | 2012 | 0.031536 | 0.95 | 30 | 0.92305 | 0.89871 | 0.87498 |  | 0.84515 |  |  |  | DHP2GASICE-0 | EUR10 | 0.034007 | 0.031719 | 0.031215 |  | 0.030151 |  | 0.73572 | DHP2GASICE-0 | NRG | 0.41615 |  | 0.43104 |  | 0.45128 |  | DHP2GASICE-0 | HET2 | FX | 1.1079 |  | 1.0521 | 0.98217 |  | 0 | 0.6 |  |  | 0.46105 | 0.4535 | 0.44324 | * |  |  |  |  | 1 | 0
| DHP2BIOIGC-0 | CHP IGCC, biomass, medium | ELCBCO | ELCMP | EUR10 | 2012 | 0.031536 | 0.95 | 30 | 2.075 | 1.9289 | 1.7805 |  | 1.7163 |  |  |  | DHP2BIOIGC-0 | EUR10 | 0.061807 | 0.059788 | 0.05792 |  | 0.055003 |  | 1.6208 | DHP2BIOIGC-0 | NRG | 0.43759 |  | 0.45557 |  | 0.48009 |  | DHP2BIOIGC-0 | HET2 | FX | 0.94188 |  | 0.88713 | 0.81906 |  | 0 | 0.6 |  |  | 0.41216 | 0.40415 | 0.39322 | * |  |  |  |  | 1 | 0
| DHP3OILSTB-0 | CHP burner+ST, oil, medium | ELCOIL | ELCC | EUR10 | 2012 | 0.031536 | 0.95 | 30 | 1.6885 | 1.6543 | 1.605 |  | 1.503 |  |  |  | DHP3OILSTB-0 | EUR10 | 0.067175 | 0.065817 | 0.063854 |  | 0.059795 |  | 0.35522 | DHP3OILSTB-0 | NRG | 0.2819 |  | 0.29948 |  | 0.32418 |  | DHP3OILSTB-0 | HET3 | FX | 2.1833 |  | 2.026 | 1.8336 |  | 0 | 0.6 |  |  | 0.61548 | 0.60673 | 0.59442 | * |  |  |  |  | 1 | 0
| DHP3BIOCFB+0 | CHP FBC, large CCS | ELCBCO | ELCC | EUR10 | 2025 | 0.031536 | 0.95 | 35 | 2.6902 | 3.1179 | 3.0035 | 2.857 | 2.7175 | 2.3427 |  |  | DHP3BIOCFB+0 | EUR10 | 0.073468 | 0.058489 | 0.056344 | 0.053595 | 0.050978 |  | 1.0693 | DHP3BIOCFB+0 | NRG | 0.26367 | 0.34318 | 0.35625 | 0.37452 | 0.39375 |  | DHP3BIOCFB+0 | HET3 | UP | 3 | 2.8823 | 2.7692 | 2.4 |  | -0.16667 | 0.6 | 0.53571 | 1.6667 | 0.73828 | 0.92077 | 0.882 | DHP3BIOCFB+0 | ETXPET | 0.35714 | 0.3869 | 0.44643 | 6 | 0.4
| DHP3BIOBFB-0 | CHP FBC, biomass, medium | ELCBCO | ELCC | EUR10 | 2012 | 0.031536 | 0.95 | 30 | 1.8174 | 1.7806 | 1.7275 |  | 1.6177 |  |  |  | DHP3BIOBFB-0 | EUR10 | 0.11223 | 0.10996 | 0.10668 |  | 0.099902 |  | 1.1521 | DHP3BIOBFB-0 | NRG | 0.27087 |  | 0.28776 |  | 0.3115 |  | DHP3BIOBFB-0 | HET3 | FX | 2.1833 |  | 2.026 | 1.8336 |  | 0 | 0.6 |  |  | 0.59141 | 0.583 | 0.57117 | * |  |  |  |  | 1 | 0
| DHP3BIOCFB-0 | CHP FBC, large | ELCBCO | ELCC | EUR10 | 2012 | 0.031536 | 0.95 | 30 | 1.2494 | 1.2358 | 1.2159 |  | 1.1733 | 1.1733 |  |  | DHP3BIOCFB-0 | EUR10 | 0.052174 | 0.051609 | 0.050777 |  | 0.048998 |  | 0.83969 | DHP3BIOCFB-0 | NRG | 0.37673 |  | 0.39137 |  | 0.41175 |  | DHP3BIOCFB-0 | HET3 | UP | 1.8241 |  | 1.7191 | 1.5886 |  | 0.125 | 0.6 | 0.34948 | 1.6667 | 0.55958 | 0.5538 | 0.54574 | DHP3BIOCFB-0 | ETXPET | 0.67323 | 0.7067 | 0.75448 | 8 | 0
| DHP3BIOGFE-0 | CHP gasif. engine, biomass, medium | EL3BIO | ELCC | EUR10 | 2012 | 0.031536 | 0.95 | 25 | 2.1773 | 1.7654 | 1.6947 |  | 1.5864 |  |  |  | DHP3BIOGFE-0 | EUR10 | 0.050295 | 0.04078 | 0.039149 |  | 0.036645 |  | 2.5972 | DHP3BIOGFE-0 | NRG | 0.4 | 0.45 | 0.45 |  | 0.46091 |  | DHP3BIOGFE-0 | HET3 | FX | 1.575 | 1.3333 | 1.3333 | 1.2781 |  | 0 | 0.6 |  |  | 0.63 | 0.6 | 0.58909 | * |  |  |  |  | 1 | 0
| DHP3BIOIGC-0 | CHP IGCC, biomass, large | ELCBCO | ELCC | EUR10 | 2012 | 0.031536 | 0.95 | 30 | 1.6388 | 1.5586 | 1.4888 |  | 1.4434 |  |  |  | DHP3BIOIGC-0 | EUR10 | 0.048799 | 0.048732 | 0.047642 |  | 0.045803 |  | 1.2506 | DHP3BIOIGC-0 | NRG | 0.48072 |  | 0.49817 |  | 0.52198 |  | DHP3BIOIGC-0 | HET3 | UP | 0.94188 |  | 0.88713 | 0.81906 |  | 0.090909 | 0.6 | 0.16779 | 1.6667 | 0.41707 | 0.40896 | 0.3979 | DHP3BIOIGC-0 | ETXPET | 1.1526 | 1.2181 | 1.3118 | 11 | 0
| DHP3BIOPFB-0 | CHP PFBC, biomass, large | ELCBCO | ELCC | EUR10 | 2012 | 0.031536 | 0.95 | 30 | 1.7934 | 1.6806 | 1.5572 |  | 1.5027 |  |  |  | DHP3BIOPFB-0 | EUR10 | 0.061192 | 0.060987 | 0.05954 |  | 0.057014 |  | 1.9083 | DHP3BIOPFB-0 | NRG | 0.41528 |  | 0.43184 |  | 0.4547 |  | DHP3BIOPFB-0 | HET3 | UP | 1.3186 |  | 1.242 | 1.1467 |  | 0.090909 | 0.6 | 0.22013 | 1.6667 | 0.48899 | 0.48193 | 0.47217 | DHP3BIOPFB-0 | ETXPET | 0.84927 | 0.89607 | 0.96299 | 11 | 0
| DHP3REFBFB-0 | CHP REF-FBC, waste, medium | ELCRDF | ELCC | EUR10 | 2012 | 0.031536 | 0.95 | 30 | 2.4976 | 2.4471 | 2.3741 |  | 2.2232 |  |  |  | DHP3REFBFB-0 | EUR10 | 0.1406 | 0.13776 | 0.13364 |  | 0.12515 |  | 2.7223 | DHP3REFBFB-0 | NRG | 0.24265 |  | 0.25778 |  | 0.27904 |  | DHP3REFBFB-0 | HET3 | FX | 2.5154 |  | 2.3416 | 2.1292 |  | 0 | 0.6 |  |  | 0.61036 | 0.60361 | 0.59414 | * |  |  |  |  | 1 | 0
| DHP3BIOFCS-0 | CHP BIG-SOFC, medium | EL3BIO | ELCC | EUR10 | 2012 | 0.031536 | 0.95 | 20 | 2.9431 | 2.557 | 1.7961 |  | 1.6699 |  |  |  | DHP3BIOFCS-0 | EUR10 | 0.13396 | 0.10164 | 0.076045 |  | 0.066074 |  | 1.2574 | DHP3BIOFCS-0 | NRG | 0.5547 |  | 0.60986 |  | 0.654 |  | DHP3BIOFCS-0 | HET3 | UP | 0.57803 |  | 0.46063 | 0.38094 |  | 0.066667 | 0.6 | 0.071298 | 1.6667 | 0.30874 | 0.27255 | 0.24297 | DHP3BIOFCS-0 |  |  |  |  | 15 | 0
| DHP4OILICE-0 | CHP diesel engine, oil, small | ELCOIL | ELCMP | EUR10 | 2012 | 0.031536 | 0.95 | 30 | 1.0677 | 1.0563 | 1.0395 |  | 1.004 |  |  |  | DHP4OILICE-0 | EUR10 | 0.026186 | 0.025905 | 0.025494 |  | 0.024625 |  | 1.5659 | DHP4OILICE-0 | NRG | 0.35445 |  | 0.36712 |  | 0.38437 |  | DHP4OILICE-0 | HET4 | FX | 1.4322 |  | 1.3678 | 1.2871 |  | 0 | 0.6 |  |  | 0.50763 | 0.50217 | 0.49473 | * |  |  |  |  | 1 | 0
| DHP4BIOBFB-0 | CHP FBC, biomass, small | ELCBIO | ELCMP | EUR10 | 2012 | 0.031536 | 0.95 | 30 | 2.8331 | 2.7612 | 2.6578 |  | 2.4471 |  |  |  | DHP4BIOBFB-0 | EUR10 | 0.14762 | 0.14387 | 0.13849 |  | 0.12751 |  | 0.84374 | DHP4BIOBFB-0 | NRG | 0.21663 |  | 0.23396 |  | 0.25882 |  | DHP4BIOBFB-0 | HET4 | FX | 2.9024 |  | 2.6609 | 2.3707 |  | 0 | 0.6 |  |  | 0.62876 | 0.62253 | 0.61359 | * |  |  |  |  | 1 | 0
| DHP4BIOGFE-0 | CHP gasif. engine, biomass, small | ELCBIO | ELCMP | EUR10 | 2012 | 0.031536 | 0.95 | 25 | 3.1006 | 2.514 | 2.4134 |  | 0 |  |  |  | DHP4BIOGFE-0 | EUR10 | 0.069 | 0.057 | 0.057 |  | 0.053355 |  | 3.3056 | DHP4BIOGFE-0 | NRG | 0.35 | 0.37 | 0.37 |  | 0.3812 |  | DHP4BIOGFE-0 | HET4 | FX | 1.9429 | 1.8378 | 1.8378 | 1.7544 |  | 0 | 0.6 |  |  | 0.68 | 0.68 | 0.6688 | * |  |  |  |  | 1 | 0
| DHP1COAPFB+0 | CHP PFBC, coal-bio, large CCS | ELCCOA | ELCC | EUR10 | 2025 | 0.031536 | 0.95 | 35 | 3.5285 | 3.4328 | 3.2533 | 3.0754 | 2.9068 | 2.7614 |  |  | DHP1COAPFB+0 | EUR10 | 0.063847 | 0.065418 | 0.061997 | 0.058607 | 0.055393 |  | 0.35751 | DHP1COAPFB+0 | NRG | 0.31509 | 0.31712 | 0.33643 | 0.35628 | 0.37736 |  | DHP1COAPFB+0 | HET1 | UP | 3.4762 | 3.2517 | 3.0417 | 2.5704 |  | -0.16667 | 0.6 | 0.55896 | 1.6667 | 1.0132 | 0.94657 | 0.89724 | DHP1COAPFB+0 | ETXCOA | 0.311 | 0.35542 | 0.42058 | 6 | 0.45
| DHP3BIOPFB+0 | CHP PFBC, bio, large CCS | ELCBCO | ELCC | EUR10 | 2025 | 0.031536 | 0.95 | 35 | 3.6663 | 3.5669 | 3.3622 | 3.1748 | 2.9975 | 2.7614 |  |  | DHP3BIOPFB+0 | EUR10 | 0.063847 | 0.06905 | 0.065086 | 0.06146 | 0.058027 |  | 0.35751 | DHP3BIOPFB+0 | NRG | 0.30196 | 0.31712 | 0.33643 | 0.35628 | 0.37736 |  | DHP3BIOPFB+0 | HET3 | UP | 3.4762 | 3.2517 | 3.0417 | 2.5704 |  | -0.16667 | 0.6 | 0.55896 | 1.6667 | 0.97095 | 0.94657 | 0.89724 | DHP3BIOPFB+0 | ETXPET | 0.311 | 0.35542 | 0.42058 | 6 | 0.45
| DHP1COACLC+0 | CHP CLC, coal-bio, large CCS | ELCCOA | ELCC | EUR10 | 2070 | 0.031536 | 0.95 | 35 |  | 2.6794 | 2.5521 | 2.499 | 2.447 |  |  |  | DHP1COACLC+0 | EUR10 |  | 0.060756 | 0.057869 | 0.056665 | 0.055486 |  | 0.88301 | DHP1COACLC+0 | NRG | 0.38927 | 0.39792 | 0.41329 | 0.42116 | 0.42917 |  | DHP1COACLC+0 | HET1 | UP | 1.9184 | 1.8596 | 1.8025 | 1.7356 |  | 0.17542 | 0.6 | 0.4415 | 1.6667 | 0.55874 | 0.566 | 0.571 | DHP1COACLC+0 | ETXCOA | 0.6967 | 0.73019 | 0.75161 | 5.7005 | 0
| DHP3COACLC+0 | CHP CLC, coal-bio, large CCS | ELCCOA | ELCC | EUR10 | 2070 | 0.031536 | 0.95 | 35 |  | 2.6794 | 2.5521 | 2.499 | 2.447 |  |  |  | DHP3COACLC+0 | EUR10 |  | 0.060756 | 0.057869 | 0.056665 | 0.055486 |  | 0.88301 | DHP3COACLC+0 | NRG | 0.38927 | 0.39792 | 0.41329 | 0.42116 | 0.42917 |  | DHP3COACLC+0 | HET3 | UP | 1.9184 | 1.8596 | 1.8025 | 1.7356 |  | 0.17542 | 0.6 | 0.4415 | 1.6667 | 0.55874 | 0.566 | 0.571 | DHP3COACLC+0 | ETXCOA | 0.6967 | 0.73019 | 0.75161 | 5.7005 | 0
| DHP1BIOFCS+0 | CHP BIG-SOFC, medium 1 | EL1BIO | ELCC | EUR10 | 2070 | 0.031536 | 0.95 | 20 |  |  | 5.0727 | 2.3477 | 1.9129 | 1.7466 |  |  | DHP1BIOFCS+0 | EUR10 |  |  | 0.10145 | 0.075463 | 0.065815 | 0.049902 | 1.6909 | DHP1BIOFCS+0 | NRG | 0.41333 |  | 0.51333 |  | 0.574 |  | DHP1BIOFCS+0 | HET1 | UP | 0.033333 |  | 0.026667 | 0.025 |  | 0.066667 | 0.6 | 0.0044248 | 1.6667 | 0.013747 | 0.013665 | 0.014326 | DHP1BIOFCS+0 |  |  |  |  | 15 | 0
| DHP3BIOFCS+0 | CHP BIG-SOFC, medium 3 | EL3BIO | ELCC | EUR10 | 2070 | 0.031536 | 0.95 | 20 |  |  | 5.0727 | 2.3477 | 1.9129 | 1.7466 |  |  | DHP3BIOFCS+0 | EUR10 |  |  | 0.10145 | 0.075463 | 0.065815 | 0.049902 | 1.6909 | DHP3BIOFCS+0 | NRG | 0.41333 |  | 0.51333 |  | 0.574 |  | DHP3BIOFCS+0 | HET3 | UP | 0.033333 |  | 0.026667 | 0.025 |  | 0.066667 | 0.6 | 0.0044248 | 1.6667 | 0.013747 | 0.013665 | 0.014326 | DHP3BIOFCS+0 |  |  |  |  | 15 | 0
| DHP1BCOFCS+0 | CHP BIG-SOFC, medium peat 1 | ELCBCO | ELCC | EUR10 | 2070 | 0.031536 | 0.95 | 20 |  |  | 5.0727 | 2.3477 | 1.9129 | 1.7466 |  |  | DHP1BCOFCS+0 | EUR10 |  |  | 0.10145 | 0.075463 | 0.065815 | 0.049902 | 1.6909 | DHP1BCOFCS+0 | NRG | 0.41333 |  | 0.51333 |  | 0.574 |  | DHP1BCOFCS+0 | HET1 | UP | 0.033333 |  | 0.026667 | 0.025 |  | 0.066667 | 0.6 | 0.0044248 | 1.6667 | 0.013747 | 0.013665 | 0.014326 | DHP1BCOFCS+0 |  |  |  |  | 15 | 0
| DHP3BCOFCS+0 | CHP BIG-SOFC, medium peat 3 | ELCBCO | ELCC | EUR10 | 2070 | 0.031536 | 0.95 | 20 |  |  | 5.0727 | 2.3477 | 1.9129 | 1.7466 |  |  | DHP3BCOFCS+0 | EUR10 |  |  | 0.10145 | 0.075463 | 0.065815 | 0.049902 | 1.6909 | DHP3BCOFCS+0 | NRG | 0.41333 |  | 0.51333 |  | 0.574 |  | DHP3BCOFCS+0 | HET3 | UP | 0.033333 |  | 0.026667 | 0.025 |  | 0.066667 | 0.6 | 0.0044248 | 1.6667 | 0.013747 | 0.013665 | 0.014326 | DHP3BCOFCS+0 |  |  |  |  | 15 | 0
| DHP1BIOBFB-1 | CHP FGC, biomass, medium | EL1BIO | ELCC | EUR10 | 2020 | 0.031536 | 0.95 | 30 | 2.7804 | 2.7804 | 2.7133 |  | 2.544 |  |  |  | DHP1BIOBFB-1 | EUR10 | 0.090946 | 0.090946 | 0.088752 |  | 0.086699 |  | 0.80232 | DHP1BIOBFB-1 | NRG | 0.29 | 0.29 | 0.3 |  | 0.31 |  | DHP1BIOBFB-1 | HET1 | FX | 2.6207 | 2.6207 | 2.5333 | 2.4516 |  | 0 | 0.6 |  |  | 0.76 | 0.76 | 0.76 | * |  |  |  |  | 1 | 0
| DHP2BIOBFB-1 | CHP FGC, biomass, medium | EL2BIO | ELCMP | EUR10 | 2020 | 0.031536 | 0.95 | 30 | 3.2289 | 3.2289 | 3.1509 |  | 2.9544 |  |  |  | DHP2BIOBFB-1 | EUR10 | 0.10561 | 0.10561 | 0.10307 |  | 0.10068 |  | 0.80232 | DHP2BIOBFB-1 | NRG | 0.29 | 0.29 | 0.3 |  | 0.31 |  | DHP2BIOBFB-1 | HET2 | FX | 2.6207 | 2.6207 | 2.5333 | 2.4516 |  | 0 | 0.6 |  |  | 0.76 | 0.76 | 0.76 | * |  |  |  |  | 1 | 0
| DHP3BIOBFB-1 | CHP FGC, biomass, medium | EL3BIO | ELCC | EUR10 | 2020 | 0.031536 | 0.95 | 30 | 2.7804 | 2.7804 | 2.7133 |  | 2.544 |  |  |  | DHP3BIOBFB-1 | EUR10 | 0.090946 | 0.090946 | 0.088752 |  | 0.086699 |  | 0.80232 | DHP3BIOBFB-1 | NRG | 0.29 | 0.29 | 0.3 |  | 0.31 |  | DHP3BIOBFB-1 | HET3 | FX | 2.6207 | 2.6207 | 2.5333 | 2.4516 |  | 0 | 0.6 |  |  | 0.76 | 0.76 | 0.76 | * |  |  |  |  | 1 | 0
| HET1NUCSMR | Small Modular Reactor HPL | ELCNUC | HET1 | EUR10 | 2070 | 0.031536 | 0.95 | 40 |  | 1010.6 | [6 empty] | HET1NUCSMR | EUR10 |  | 34.1 |  |  |  |  | 0.42334 | HET1NUCSMR | NRG |  | 0.9 | 0.9 |  |  |  | HET1NUCSMR | [8 empty] | 0.6
| HET1BIOGFE-1 | HPL biogasif., biomass, medium | EL1BIO | HET1 | EUR10 | 2015 | 31.536 | 0.95 | 25 | 452.4206 | 429.6859 | 409.2247 |  | 394.4471 |  |  |  | HET1BIOGFE-1 | EUR10 | 19.3245 | 18.4151 | 18.1878 |  | 17.9604 |  | 0.63152 | HET1BIOGFE-1 | NRG | 0.90833 |  | 0.91607 |  | 0.92555 |  | HET1BIOGFE-1 | [8 empty] | 0.57
| HET1BLQBUR-1 | HPL burner, oil-pyro-oil, large | ELCBLQ | HET1 | EUR10 | 2011 | 31.536 | 0.95 | 25 | 114.0844 | 114.0844 | 114.0844 |  | 114.0844 |  |  |  | HET1BLQBUR-1 | EUR10 | 8.0666 | 8.0666 | 8.0666 |  | 8.0666 |  | 0.22407 | HET1BLQBUR-1 | NRG | 0.89823 |  | 0.90589 |  | 0.91527 |  | HET1BLQBUR-1 | [8 empty] | 0.57
| HET1OILBUR-1 | HPL burner, oil-gas, large | ELCGOI | HET1 | EUR10 | 2011 | 31.536 | 0.95 | 25 | 98.6427 | 98.6427 | 98.6427 |  | 98.6427 |  |  |  | HET1OILBUR-1 | EUR10 | 7.0419 | 7.0419 | 7.0419 |  | 7.0419 |  | 0.18566 | HET1OILBUR-1 | NRG | 0.90833 |  | 0.91607 |  | 0.92555 |  | HET1OILBUR-1 | [8 empty] | 0.57
| HET1BIOBFB-1 | HPL FBC, biomass, medium | EL1BIO | HET1 | EUR10 | 2011 | 31.536 | 0.95 | 25 | 418.5375 | 418.5375 | 418.5375 |  | 418.5375 |  |  |  | HET1BIOBFB-1 | EUR10 | 21.0418 | 21.0418 | 21.0418 |  | 21.0418 |  | 0.6193 | HET1BIOBFB-1 | NRG | 0.88516 |  | 0.88994 |  | 0.89574 |  | HET1BIOBFB-1 | [8 empty] | 0.57
| HET1BIOCFB-1 | HPL FBC, biomass, LARGE | EL1BIO | HET1 | EUR10 | 2020 | 31.536 | 0.95 | 25 | 383.4161 | 383.4161 | 368.6638 |  | 354.4791 |  |  |  | HET1BIOCFB-1 | EUR10 | 16.5636 | 16.5636 | 16.5636 |  | 16.5636 |  | 0.29268 | HET1BIOCFB-1 | NRG | 1.04 | 1.05 | 1.06 |  | 1.07 |  | HET1BIOCFB-1 | [8 empty] | 0.62785
| HET1BIOCFB+1 | HPL FBC, biomass, LARGE+CCS | EL1BIO | HET1 | EUR10 | 2030 | 31.536 | 0.95 | 25 | 702.274 | 702.274 | 675.2532 |  | 649.2722 |  |  |  | HET1BIOCFB+1 | EUR10 | 20.4714 | 20.4714 | 20.4714 |  | 20.4714 |  | 0.3592 | HET1BIOCFB+1 | NRG | 1.014 | 1.0237 | 1.0335 |  | 1.0433 |  | HET1BIOCFB+1 | [8 empty] | 0.62785
| HET3BIOCFB-1 | HPL FBC, cond. biomass, medium | EL3BIO | HET3 | EUR10 | 2020 | 31.536 | 0.95 | 25 | 383.4161 | 383.4161 | 368.6638 |  | 354.4791 |  |  |  | HET3BIOCFB-1 | EUR10 | 16.5636 | 16.5636 | 16.5636 |  | 16.5636 |  | 0.29268 | HET3BIOCFB-1 | NRG | 1.04 | 1.05 | 1.06 |  | 1.07 |  | HET3BIOCFB-1 | [8 empty] | 0.62785
| HET2BIOBFB-0 | HPL FBC, cond. biomass, medium | EL2BIO | HET2 | EUR10 | 2020 | 31.536 | 0.95 | 25 | 634.0116 | 543.4385 | 516.2666 |  | 489.0946 |  |  |  | HET2BIOBFB-0 | EUR10 | 29.708 | 29.1645 | 28.2588 |  | 26.5379 |  | 0.27675 | HET2BIOBFB-0 | NRG | 1.04 | 1.05 | 1.06 |  | 1.07 |  | HET2BIOBFB-0 | [8 empty] | 0.62785
| HET4BIOBFB-0 | HPL FBC, cond. biomass, medium | ELCBIO | HET4 | EUR10 | 2020 | 31.536 | 0.95 | 25 | 634.0116 | 543.4385 | 516.2666 |  | 489.0946 |  |  |  | HET4BIOBFB-0 | EUR10 | 29.708 | 29.1645 | 28.2588 |  | 26.5379 |  | 0.27675 | HET4BIOBFB-0 | NRG | 1.04 | 1.05 | 1.06 |  | 1.07 |  | HET4BIOBFB-0 | [8 empty] | 0.62785
| HET1COACFB-1 | HPL FBC, coal, large | ELCCOA | HET1 | EUR10 | 2011 | 31.536 | 0.95 | 25 | 330.0382 | 330.0382 | 330.0382 |  | 330.0382 |  |  |  | HET1COACFB-1 | EUR10 | 16.8811 | 16.8811 | 16.8811 |  | 16.8811 |  | 0.73598 | HET1COACFB-1 | NRG | 0.88516 |  | 0.88994 |  | 0.89574 |  | HET1COACFB-1 | [8 empty] | 0.57
| HET1REFBFB-1 | HPL grate, waste, medium | ELCRDF | HET1 | EUR10 | 2011 | 31.536 | 0.95 | 25 | 521.3826 | 521.3826 | 521.3826 |  | 521.3826 |  |  |  | HET1REFBFB-1 | EUR10 | 28.0917 | 28.0917 | 28.0917 |  | 28.0917 |  | 1.4483 | HET1REFBFB-1 | NRG | 0.85499 |  | 0.8596 |  | 0.8652 |  | HET1REFBFB-1 | [8 empty] | 0.57
| HET2BIOGFE-1 | HPL biogasif., biomass, small | EL2BIO | HET2 | EUR10 | 2015 | 31.536 | 0.95 | 25 | 491.0696 | 484.2492 | 477.4288 |  | 471.7451 |  |  |  | HET2BIOGFE-1 | EUR10 | 31.8286 | 30.0098 | 29.5551 |  | 29.1004 |  | 0.69467 | HET2BIOGFE-1 | NRG | 0.90833 |  | 0.91607 |  | 0.92555 |  | HET2BIOGFE-1 | [8 empty] | 0.57
| HET2OILBUR-1 | HPL burner, oil-gas, small | ELCGOI | HET2 | EUR10 | 2011 | 31.536 | 0.95 | 25 | 149.1164 | 149.1164 | 149.1164 |  | 149.1164 |  |  |  | HET2OILBUR-1 | EUR10 | 8.4433 | 8.4433 | 8.4433 |  | 8.4433 |  | 0.25596 | HET2OILBUR-1 | NRG | 0.90833 |  | 0.91607 |  | 0.92555 |  | HET2OILBUR-1 | [8 empty] | 0.57
| HET2BLQBUR-1 | HPL burner, oil-pyro-oil, small | ELCBLQ | HET2 | EUR10 | 2015 | 31.536 | 0.95 | 25 | 166.402 | 166.402 | 166.402 |  | 166.402 |  |  |  | HET2BLQBUR-1 | EUR10 | 9.7098 | 9.7098 | 9.7098 |  | 9.7098 |  | 0.29449 | HET2BLQBUR-1 | NRG | 0.89823 |  | 0.90589 |  | 0.91527 |  | HET2BLQBUR-1 | [8 empty] | 0.57
| HET2BIOBFB-1 | HPL FBC, biomass, small | ELCBCO | HET2 | EUR10 | 2011 | 31.536 | 0.95 | 25 | 542.074 | 542.074 | 542.074 |  | 542.074 |  |  |  | HET2BIOBFB-1 | EUR10 | 35.2557 | 35.2557 | 35.2557 |  | 35.2557 |  | 0.68572 | HET2BIOBFB-1 | NRG | 0.89114 |  | 0.90157 |  | 0.91443 |  | HET2BIOBFB-1 | [8 empty] | 0.57
| HET3BIOGFE-1 | HPL biogasif., biomass, medium | EL3BIO | HET3 | EUR10 | 2015 | 31.536 | 0.95 | 25 | 452.4206 | 429.6859 | 409.2247 |  | 394.4471 |  |  |  | HET3BIOGFE-1 | EUR10 | 19.3245 | 18.4151 | 18.1878 |  | 17.9604 |  | 0.67573 | HET3BIOGFE-1 | NRG | 0.90833 |  | 0.91607 |  | 0.92555 |  | HET3BIOGFE-1 | [8 empty] | 0.57
| HET3OILBUR-1 | HPL burner, oil, large | ELCGOI | HET3 | EUR10 | 2011 | 31.536 | 0.95 | 25 | 98.6427 | 98.6427 | 98.6427 |  | 98.6427 |  |  |  | HET3OILBUR-1 | EUR10 | 7.0419 | 7.0419 | 7.0419 |  | 7.0419 |  | 0.18566 | HET3OILBUR-1 | NRG | 0.90833 |  | 0.91607 |  | 0.92555 |  | HET3OILBUR-1 | [8 empty] | 0.57
| HET3BLQBUR-1 | HPL burner, oil-pyro-oil, small | ELCBLQ | HET3 | EUR10 | 2015 | 31.536 | 0.95 | 25 | 114.0844 | 114.0844 | 114.0844 |  | 114.0844 |  |  |  | HET3BLQBUR-1 | EUR10 | 8.0666 | 8.0666 | 8.0666 |  | 8.0666 |  | 0.22407 | HET3BLQBUR-1 | NRG | 0.89823 |  | 0.90589 |  | 0.91527 |  | HET3BLQBUR-1 | [8 empty] | 0.57
| HET3BIOBFB-1 | HPL FBC, biomass, medium | ELCBCO | HET3 | EUR10 | 2011 | 31.536 | 0.95 | 25 | 371.5235 | 371.5235 | 371.5235 |  | 371.5235 |  |  |  | HET3BIOBFB-1 | EUR10 | 21.0418 | 21.0418 | 21.0418 |  | 21.0418 |  | 0.64623 | HET3BIOBFB-1 | NRG | 0.88516 |  | 0.88994 |  | 0.89574 |  | HET3BIOBFB-1 | [8 empty] | 0.57
| HET3REFBFB-1 | HPL grate, waste, medium | ELCRDF | HET3 | EUR10 | 2011 | 31.536 | 0.95 | 25 | 521.3826 | 521.3826 | 521.3826 |  | 521.3826 |  |  |  | HET3REFBFB-1 | EUR10 | 28.0917 | 28.0917 | 28.0917 |  | 28.0917 |  | 1.4483 | HET3REFBFB-1 | NRG | 0.85499 |  | 0.8596 |  | 0.8652 |  | HET3REFBFB-1 | [8 empty] | 0.57
| HET4BIOGFE-1 | HPL biogasif., biomass, small | ELCBIO | HET4 | EUR10 | 2015 | 31.536 | 0.95 | 25 | 491.0696 | 484.2492 | 477.4288 |  | 471.7451 |  |  |  | HET4BIOGFE-1 | EUR10 | 31.8286 | 30.0098 | 29.5551 |  | 29.1004 |  | 0.69467 | HET4BIOGFE-1 | NRG | 0.90833 |  | 0.91607 |  | 0.92555 |  | HET4BIOGFE-1 | [8 empty] | 0.57
| HET4OILBUR-1 | HPL burner, oil, small | ELCGOI | HET4 | EUR10 | 2011 | 31.536 | 0.95 | 25 | 149.1164 | 149.1164 | 149.1164 |  | 149.1164 |  |  |  | HET4OILBUR-1 | EUR10 | 8.4433 | 8.4433 | 8.4433 |  | 8.4433 |  | 0.25596 | HET4OILBUR-1 | NRG | 0.90833 |  | 0.91607 |  | 0.92555 |  | HET4OILBUR-1 | [8 empty] | 0.57
| HET4BLQBUR-1 | HPL burner, oil-pyro-oil, small | ELCBLQ | HET4 | EUR10 | 2011 | 31.536 | 0.95 | 25 | 166.402 | 166.402 | 166.402 |  | 166.402 |  |  |  | HET4BLQBUR-1 | EUR10 | 9.7098 | 9.7098 | 9.7098 |  | 9.7098 |  | 0.29449 | HET4BLQBUR-1 | NRG | 0.89823 |  | 0.90589 |  | 0.91527 |  | HET4BLQBUR-1 | [8 empty] | 0.57
| HET4BIOBFB-1 | HPL FBC, biomass, small | ELCBCO | HET4 | EUR10 | 2011 | 31.536 | 0.95 | 25 | 542.074 | 542.074 | 542.074 |  | 542.074 |  |  |  | HET4BIOBFB-1 | EUR10 | 35.2557 | 35.2557 | 35.2557 |  | 35.2557 |  | 0.68572 | HET4BIOBFB-1 | NRG | 0.89114 |  | 0.90157 |  | 0.91443 |  | HET4BIOBFB-1 | [8 empty] | 0.57
| HET1SOLHET-1 | HPL: Solar district heat | ELCSOL | HET1 | EUR15 | 2011 | 31.536 | 0.95 | 30 | 963.6 | 891.6537 | 820.1622 | 743.8529 | 648.62 |  | 1 |  | HET1SOLHET-1 | EUR15 | 0.17739 | 0.17739 | 0.15768 | 0.15768 | 0.13797 |  | 0.052778 | \I: | [7 empty] | HET1SOLHET-1
| HET1SOLHET-2 | HPL: Solar district heat | ELCSOL | HET1 | EUR15 | 2020 | 31.536 | 0.95 | 30 | 798.9057 | 635.4463 | 496.5971 | 372.2946 | 248.5258 |  | 1 |  | HET1SOLHET-2 | EUR15 | 15.9781 | 12.7089 | 9.9319 | 7.4459 | 4.9705 |  | 1.1946 | \I: | [7 empty] | HET1SOLHET-2
| HET1ELCBOI-0 | HPL: Electric boiler HET1 | ELCE | HET1 | EUR10 | 2015 | 31.536 | 0.95 | 25 | 77.5 | [5 empty] | 1.0204 |  | HET1ELCBOI-0 | EUR10 | 1.24 | [5 empty] | 0.558 | \I: | [7 empty] | HET1ELCBOI-0
| HET3ELCBOI-0 | HPL: Electric boiler HET3 | ELCE | HET3 | EUR10 | 2015 | 31.536 | 0.95 | 25 | 77.5 | [5 empty] | 1.0204 |  | HET3ELCBOI-0 | EUR10 | 1.24 | [5 empty] | 0.558 | \I: | [7 empty] | HET3ELCBOI-0
| HETGEOP105 | HPL: .CON.GEO. | ELCGEO | HET | EUR10 | 2011 | 1 | 0.85 | 50 | 22.32 | [5 empty] | 1.25 |  | HETGEOP105 | EUR10 | 3.1 | [6 empty] | \I: | [7 empty] | HETGEOP105 | [8 empty] | 0.6
[6 empty] | ~FI_T: EUR10 | [13 empty] | ~FI_T
| TechName | TechDesc | Comm-IN | CommGrp | Attribute | BD | CEFF | FCOST | 0 | 2015 | 2020 | 2030 | 2040 | 2050 | 2080 | CHPR~LO | Input | TechName | CommGrp | Attribute | SNKELCCO2 | SNKTOTCO2
| EBIOIGC-05 | EPP: IGCC, biomass | ELCBCO |  | Share | LO | 1.03 |  |  | 0.65 | 0.55 |  |  | 0.4 |  |  |  | ECOAIGC+05 | ELCCOA | FLO_EMIS | 86.2482
| EBIOCFB-05 | EPP: CFBC, biomass | ELCBIO |  | Share | UP | 0.97 | -0.35885 |  | 0.35 | 0.4 |  |  | 0.55 |  |  |  | ECOAPUL+05 | ELCCOA | FLO_EMIS | 86.2482
|  |  | ELCBCO |  |  |  | 0.99 | -0.186 | [9 empty] | ECOAPFB+05 | ELCCOA | FLO_EMIS | 88.92
| EBIOPFB+05 | EPP: PFBC biomass, CCS | ELCBIO |  | Share | UP | 0.97 | -0.35885 |  | 0.3 | 0.35 |  |  | 0.5 |  |  |  | EBIOPFB+05 | ELCBIO | FLO_EMIS |  | 97.515
|  |  | ELCBCO |  |  |  |  | -0.186 | [10 empty] | ELCBCO | FLO_EMIS | 90.48
| EBIOBFB-D5 | EPP: BFBC, decentralized biomass | ELCBCO |  | Share | LO | 1.03 | 0.248 |  | 0.4 | 0.3 |  |  | 0.15 |  |  |  |  | ELCCOA | FLO_EMIS | 84.24
| ECOACFB-05 | EPP: CFB (coal, biomass <20%) | ELCBIO |  | Share | UP | 0.96 | -0.35885 |  | 0.2 | 0.25 |  |  | 0.35 |  |  |  | ENGACCA+05 | ELCNGA | FLO_EMIS | 51.612
| DHP1OILSTB-0 | CHP burner+ST, oil-gas, medium | ELCBLQ |  | Share | UP | 1 | -0.35885 | [9 empty] | ECOASFC+05 | ELCCOA | FLO_EMIS | 88.92
| DHP1BIOBFB-0 | CHP FBC, biomass, medium | EL1BIO |  | Share | UP | 1 | -0.15453 |  | 0.3 | 0.35 | 0.5 |  | 0.7 |  |  |  | ENGASFC+05 | ELCNGA | FLO_EMIS | 52.25
|  |  | ELCCOA |  | Share | LO | 1.0103 | 0.094439 | [9 empty] | DHP1COAPFU+0 | ELCCOA | FLO_EMIS | 88.992
| DHP1COACFB-0 | CHP FBC, large | EL1BIO |  | Share | UP | 0.98571 | -0.35885 |  | 0.2 | 0.3 | 0.4 |  | 0.6 |  |  |  | DHP1GASCCT+0 | ELCNGA | FLO_EMIS | 49.995
| DHP1COAIGC-0 | CHP IGCC, coal, large | EL1BIO |  | Share | UP | 0.98837 | -0.085018 |  | 0.2 | 0.3 | 0.4 |  | 0.6 |  |  |  | DHP3BIOCFB+0 | ELCBCO | FLO_EMIS | 90.48
| DHP1COAPFS-0 | CHP pulv.coal, large | ELCBSL |  | Share | UP |  |  |  | 0.8 | [8 empty] | EL3BIO | FLO_EMIS |  | 104.016
| DHP1COAPFB-0 | CHP PFBC, coal, large | EL1BIO |  | Share | UP | 0.98837 | -0.011073 |  | 0.2 | 0.25 | 0.4 |  | 0.6 |  |  |  |  | ELCCOA | FLO_EMIS | 81.432
|  |  | ELCBCO |  | Share | LO | 0.98837 | -0.011073 | [9 empty] | DHP1BIOFCS+0 | EL1BIO | FLO_EMIS |  | 94.2645
| DHP1COAPFB+0 | CHP PFBC, coal, large CCS | EL1BIO |  | Share | LO | 1 | 0.55382 |  | 0.4 | 0.4 |  |  | 0.4 |  | 0.45 |  | DHP3BIOFCS+0 | EL3BIO | FLO_EMIS |  | 94.2645
|  |  | ELCBSL | [14 empty] | DHP1BCOFCS+0 | ELCBCO | FLO_EMIS | 90.48
| DHP2BIOBFB-0 | CHP FBC, biomass, medium | EL2BIO |  | Share | UP | 1 | -0.15453 |  | 0.4 | 0.5 | 0.7 |  | 0.85 |  |  |  | DHP3BCOFCS+0 | ELCBCO | FLO_EMIS | 90.48
|  |  | ELCCOA |  | Share | UP | 1.0103 | 0.094439 | [9 empty] | DHP1COAPFB+0 | ELCCOA | FLO_EMIS | 87.984
| DHP2BIOIGC-0 | CHP IGCC, biomass, medium | EL2BIO |  | Share | UP | 1 |  |  | 0.4 | 0.5 | 0.7 |  | 0.85 |  |  |  |  | EL1BIO | FLO_EMIS |  | 104.016
| DHP3BIOCFB+0 | CHP FBC, large CCS | EL3BIO |  | Share | UP | 1 |  |  | 0.3 | 0.4 |  |  | 0.5 |  | 0.4 |  |  | ELCBSL | FLO_EMIS |  | 95.4
|  |  | ELCCOA |  | Share | UP | 1 | [10 empty] | DHP3BIOPFB+0 | ELCBCO | FLO_EMIS | 97.76
| DHP3BIOBFB-0 | CHP FBC, biomass, medium | EL3BIO |  | Share | UP | 1 | -0.15453 |  | 0.5 | 0.6 | 0.75 |  | 0.85 |  |  |  |  | EL3BIO | FLO_EMIS |  | 104.016
| DHP3BIOCFB-0 | CHP FBC, large | EL3BIO |  | Share | UP | 1 | -0.16139 |  | 0.4 | 0.5 | 0.7 |  | 0.8 |  |  |  | HET1BIOCFB+1 | EL1BIO | FLO_EMIS |  | 107.8
|  |  | ELCCOA |  | Share | UP | 1.0145 | 0.20032 | [10 empty] | ELCCOA | FLO_EMIS | 90.552
| DHP3BIOIGC-0 | CHP IGCC, biomass, large | EL3BIO |  | Share | UP | 1 |  |  | 0.4 | 0.5 | 0.7 |  | 0.8 |  |  |  | DHP1COACLC+0 | EL1BIO | FLO_EMIS |  | 107.8
|  |  | ELCCOA |  | Share | UP | 1.0118 | 0.086018 | [10 empty] | ELCCOA | FLO_EMIS | 90.552
| DHP3BIOPFB-0 | CHP PFBC, biomass, large | EL3BIO |  | Share | UP | 1 | [10 empty] | DHP3COACLC+0 | EL3BIO | FLO_EMIS |  | 107.8
| DHP3BIOPFB+0 | CHP PFBC, bio, large CCS | EL3BIO |  | Share | LO | 1 | 0.55382 |  | 0.4 | 0.4 | 0.4 |  | 0.4 |  | 0.45 |  |  | ELCCOA | FLO_EMIS | 90.552
| DHP4BIOBFB-0 | CHP FBC, biomass, small | ELCBCO |  | Share | LO | 1 | 0.20848 |  | 0.4 | 0.4 | 0.2 |  | 0.1
| HET1OILBUR-1 | HPL burner, oil-gas, large | ELCNGA |  | Share | UP | 1.0222 | -0.035219
| HET1BIOBFB-1 | HPL FBC, biomass, medium | ELCBCO |  | Share | LO | 1 | 0.023695 |  | 0.3 | 0.2 | 0.15 |  | 0.1
| HET1COACFB-1 | HPL FBC, coal, large | EL1BIO |  | Share | UP | 1 | -0.10268 |  | 0.5 | 0.6 | 0.65 |  | 0.75
| HET1BIOCFB-1 | HPL FBC, biomass, LARGE | ELCCOA |  | Share | UP |  | 0.496 |  | 0.5 |  |  |  | 0.5
| HET1BIOCFB+1 | HPL FBC, biomass, LARGE+CCS | ELCCOA |  | Share | UP |  | 0.496 |  | 0.5 |  |  |  | 0.5
|  |  | ELCE |  | CEFF |  |  |  | 2 | [7 empty] | 0.04
| HET1REFBFB-1 | HPL grate, waste, medium | EL1BIO |  | Share | UP | 1.0353 | -0.72951
| HET2OILBUR-1 | HPL burner, oil-gas, small | ELCNGA |  | Share | UP | 1.0222 | -0.0090684
| HET2BIOBFB-1 | HPL FBC, biomass, small | EL2BIO |  | Share | UP | 1 | -0.031593 |  | 0.7 | 0.8 | 0.9 |  | 0.95
| HET3BIOBFB-1 | HPL FBC, biomass, medium | EL3BIO |  | Share | UP | 1 | -0.023695 |  | 0.7 | 0.8 | 0.9 |  | 0.95
|  |  | ELCCOA |  | Share | UP | 1 | 0.078983
| HET3REFBFB-1 | HPL grate, waste, medium | EL3BIO |  | Share | UP | 1.0353 | -0.72951
| HET4BIOBFB-1 | HPL FBC, biomass, small | ELCBIO |  | Share | UP | 1 | -0.031593 |  | 0.8 | 0.9 | 0.95 | 1 | 1
|  |  | ELCCOA |  | Share | UP | 1 | -0.013697
| HETGEOP105 | HPL: .CON.GEO. | ELCE |  | INPUT |  |  |  |  | 0.023695
| DHP1COAPFU+0 | [14 empty] | 0.4
| DHP1COACLC+0 |  | EL1BIO |  |  |  |  | 0.55
| DHP3COACLC+0 |  | EL3BIO |  |  |  |  | 0.55
~FI_Comm
CSet | CommName | CommDesc | Unit | LimType | CTSLvl | PeakTS | Ctype
NRG | ELCC | Electricity (Centralized) | PJ |  | DAYNITE |  | ELC
NRG | ELCM | Electricity (Intermediate) | PJ |  | DAYNITE |  | ELC
NRG | ELCD | Electricity (Decentralized) | PJ |  | DAYNITE |  | ELC
NRG | ELCDP | Electricity (Decentralized Production) | PJ | N | DAYNITE |  | ELC
FIN | G-PUBELC | Public Electricity (ELC) | PJ | N | SEASON
FIN | G-ALLELC | All Electricity (ELC) | PJ | N
FIN | G-ALLDHT | All heat (ELC) | PJ | N
NRG | SYNHY0 | Hydrogen before distribution | PJ |  | WEEKLY
NRG | HET | Heat | PJ |  | DAYNITE |  | LTHEAT
NRG | HET1 | Heat 1 | PJ |  | DAYNITE |  | LTHEAT
NRG | HET2 | Heat 2 | PJ |  | DAYNITE |  | LTHEAT
NRG | HET3 | Heat 3 | PJ |  | DAYNITE |  | LTHEAT
NRG | HET4 | Heat 4 | PJ |  | DAYNITE |  | LTHEAT
ENV | SNKTOTCO2 | TOTCO2 Negem for sinking | kt
~FI_Process
Sets | TechName | TechDesc | Tact | Tcap | Tslvl | PrimaryCG | Vintage
ELE | EBIOICE-D5 | EPP: Gasification engine, biomass | PJ | MW |  |  | NO
ELE | EBIOIGC-05 | EPP: IGCC, biomass | PJ | MW |  |  | NO
ELE | EBIOCFB-05 | EPP: CFBC, biomass | PJ | MW |  |  | NO
ELE | EBIOPFB+05 | EPP: PFBC biomass, CCS | PJ | MW |  |  | NO
ELE | EBIOSFC-D5 | EPP: FC (biomassa) | PJ | MW |  |  | NO
ELE | EBIOBFB-D5 | EPP: BFBC, decentralized biomass | PJ | MW |  |  | NO
ELE | EBIOGAS105 | EPP: CON.BIO.Biogas | PJ | MW |  |  | NO
ELE | EBMUIGC-05 | EPP: IGCC (biomass, waste) | PJ | MW | WEEKLY |  | NO
ELE | EBMUINC-05 | EPP: Incineration (waste) | PJ | MW | WEEKLY |  | NO
ELE | ECOACFB-05 | EPP: CFB (coal, biomass <20%) | PJ | MW |  |  | NO
ELE | ECOAIGC+05 | EPP: IGCC (coal) + CCS | PJ | MW | WEEKLY |  | NO
ELE | ECOAIGC-05 | EPP: IGCC (coal) | PJ | MW |  |  | NO
ELE | ECOAPFB+05 | EPP: PFBC coal, CCS | PJ | MW | WEEKLY |  | NO
ELE | ECOAPFB-05 | EPP: PFBC (coal) | PJ | MW |  |  | NO
ELE | ECOAPFS-05 | EPP: PF (coal) | PJ | MW |  |  | NO
ELE | ECOAPFU-05 | EPP: PF (coal, USC) | PJ | MW |  |  | NO
ELE | ECOAPUL+05 | EPP: PF coal, CCS | PJ | MW | WEEKLY |  | NO
ELE | ECOASFC+05 | EPP: SOFC, coal, CCS | PJ | MW | WEEKLY |  | NO
ELE | ECOASFC-05 | EPP: FC (coal) | PJ | MW |  |  | NO
ELE | EOILSTE-05 | EPP: Oil steam turbine | PJ | MW |  |  | NO
ELE | EOILICC-05 | EPP: IC Engine + ST (HFO) | PJ | MW |  |  | NO
ELE | EGOIICE-D5 | EPP: IC Engine (DST) | PJ | MW |  |  | NO
ELE | EGOITUA105 | EPP: .G1.05.ADV.GOI.Advanced Gas Turbine. | PJ | MW |  |  | NO
ELE | EGOITUR105 | EPP: .G1.05.CON.GOI.Gas/Oil Turbine. | PJ | MW |  |  | NO
ELE | EOILGBL105 | EPP: .G1.05.CON.OIL.Generic Dist Gen for Base Load. | PJ | MW |  |  | NO
ELE | EOILGPL105 | EPP: .G1.05.CON.OIL.Generic Dist Gen for Peak Load. | PJ | MW |  |  | NO
ELE | EOILIGC-05 | EPP: IGCC (HFO) | PJ | MW |  |  | NO
ELE | ENGACCA+05 | EPP: NGCC, CCS | PJ | MW |  |  | NO
ELE | ENGACCA-05 | EPP: NGCC advanced (gas) | PJ | MW |  |  | NO
ELE | ENGACCC-05 | EPP: NGCC (gas) | PJ | MW |  |  | NO
ELE | ENGAICC-05 | EPP: engine CC (gas) | PJ | MW |  |  | NO
ELE | ENGAICE-D5 | EPP: engine (gas) | PJ | MW |  |  | NO
ELE | ENGASFC+05 | EPP: SOFC, NG, CCS | PJ | MW |  |  | NO
ELE | ENGASFC-05 | EPP: SOFC (gas) | PJ | MW |  |  | NO
ELE | EHYNSFC-05 | EPP: FC (hydrgogen) | PJ | MW |  |  | NO
ELE | ENUCFUS-05 | EPP: NucFusion | PJ | MW | SEASON |  | NO
ELE | EURALWR-05 | EPP: NucLWR, Gen3 | PJ | MW | SEASON |  | NO
ELE | EURALWR-10 | EPP: NucLWR, Gen4 | PJ | MW | SEASON |  | NO
ELE | EURAPBR-05 | EPP: NucPBR, Gen4 | PJ | MW | SEASON |  | NO
ELE | EGEOBNY105 | EPP: .G1.05.CON.GEO.CEN.Binary | PJ | MW | SEASON |  | NO
ELE | EHYDDAM105 | EPP: .G1.05.CON.HYD.Generic Impoundment Hydro. | PJ | MW |  |  | NO
ELE | EHYDDAM205 | EPP: .G1.05.CON.HYD.Generic Impoundment Hydro. | PJ | MW |  |  | NO
ELE | EHYDRUN105 | EPP: .G1.05.CON.HYD.Generic ROR Hydro. | PJ | MW | WEEKLY |  | NO
ELE | EHYDRUN205 | EPP: .G1.05.CON.HYD.Generic ROR Mini Hydro. | PJ | MW | WEEKLY |  | NO
ELE | EMARTDL110 | EPP: .G1.05.CON.MAR.Tidal stream | PJ | MW | WEEKLY |  | NO
ELE | ESOPV105 | EPP: .G1.03.CON.SOL.CEN.PV. | PJ | MW | ANNUAL | ELCSOL | YES
ELE | ESOPVD105 | EPP: .G1.05.CON.SOL.DCN.PV. | PJ | MW | ANNUAL | ELCSOL | YES
ELE | ESOPV205 | EPP: .G1.03.CON.SOL.CEN.PV.COM | PJ | MW | ANNUAL | ELCSOL | YES
ELE | ESOPVD205 | EPP: .G1.05.CON.SOL.DCN.PV.COM | PJ | MW | ANNUAL | ELCSOL | YES
ELE | EDSOLRES05 | EPP: .SOL.DCN.PV.RES | PJ | MW | ANNUAL | ELCSOL | YES
ELE | EDSOLCOM05 | EPP: .SOL.DCN.PV.COM | PJ | MW | ANNUAL | ELCSOL | YES
ELE | ESOTH105 | EPP: .G1.04.CON.SOL.DCN.Thermal. | PJ | MW |  |  | NO
ELE | EWINDON1-05 | EPP: Wind onshore Class 6-7 | PJ | MW | ANNUAL | ELCWIN | YES
ELE | EWINDON2-05 | EPP: Wind onshore Class 5-6 | PJ | MW | ANNUAL | ELCWIN | YES
ELE | EWINDON3-05 | EPP: Wind onshore Class 4 | PJ | MW | ANNUAL | ELCWIN | YES
ELE | EWINDON4-05 | EPP: Wind onshore Class 3 central | PJ | MW | ANNUAL | ELCWIN | YES
ELE | EWINDON5-D5 | EPP: Wind onshore Class 3 decentral | PJ | MW | ANNUAL | ELCWIN | YES
ELE | EWINNOF1-05 | EPP: Wind nearshore Class 5-7 | PJ | MW | ANNUAL | ELCWOF | YES
ELE | EWINNOF2-05 | EPP: Wind nearshore Class 4-5 | PJ | MW | ANNUAL | ELCWOF | YES
ELE | EWINNOF3-05 | EPP: Wind onshore Fells | PJ | MW | ANNUAL | ELCWIN | YES
ELE | EWINOFF1-05 | EPP: Wind offshore Class 7 | PJ | MW | ANNUAL | ELCWOF | YES
ELE | EWINOFF2-05 | EPP: Wind offshore Class 6 | PJ | MW | ANNUAL | ELCWOF | YES
ELE | EWINOFF3-05 | EPP: Wind offshore Class 5 | PJ | MW | ANNUAL | ELCWOF | YES
CHP | DHP1NUCPBR-0 | CHP HTR PBR Hydrogen | PJ | MW | WEEKLY |  | NO
CHP | DHP1NUCSMR | Small Modular Reactor CHP | PJ | MW | WEEKLY |  | NO
CHP | DHP1OILSTB-0 | CHP burner+ST, oil-gas, medium | PJ | MW |  |  | NO
CHP | DHP1BIOBFB-0 | CHP FBC, biomass, medium | PJ | MW |  |  | NO
CHP | DHP1COACFB-0 | CHP FBC, large | PJ | MW |  |  | NO
CHP | DHP1GASFCM-0 | CHP MC fuel cell gas, large | PJ | MW |  |  | NO
CHP | DHP1GASCCT+0 | CHP NGCC, large CCS | PJ | MW |  |  | NO
CHP | DHP1GASCCT-0 | CHP NGCC, large | PJ | MW |  |  | NO
CHP | DHP1GASWGT-0 | CHP GT+WHB large | PJ | MW |  |  | NO
CHP | DHP1BIOGFE-0 | CHP gasif. engine, biomass, medium | PJ | MW |  |  | NO
CHP | DHP1GASICE-0 | CHP gas engine, medium | PJ | MW |  |  | NO
CHP | DHP1COAIGC-0 | CHP IGCC, coal, large | PJ | MW |  |  | NO
CHP | DHP1COAPFB-0 | CHP PFBC, coal, large | PJ | MW |  |  | NO
CHP | DHP1COAPFS-0 | CHP pulv.coal, large | PJ | MW |  |  | NO
CHP | DHP1COAPFU+0 | CHP pulv.coal, large CCS | PJ | MW |  |  | NO
CHP | DHP1REFBFB-0 | CHP REF-FBC, waste, medium | PJ | MW |  |  | NO
CHP | DHP1BIOFCS-0 | CHP BIG-SOFC, medium | PJ | MW |  |  | NO
CHP | DHP2BIOBFB-0 | CHP FBC, biomass, medium | PJ | MW |  |  | NO
CHP | DHP2GASFCM-0 | CHP fuel cell gas, small-hydrogen | PJ | MW |  |  | NO
CHP | DHP2GASCCT-0 | CHP NGCC, medium | PJ | MW |  |  | NO
CHP | DHP2GASWGT-0 | CHP GT+WHB small | PJ | MW |  |  | NO
CHP | DHP2BGSICE-0 | CHP biogas engine, small | PJ | MW |  |  | NO
CHP | DHP2BIOGFE-0 | CHP gasif. engine, biomass, small | PJ | MW |  |  | NO
CHP | DHP2GASICE-0 | CHP gas engine, small | PJ | MW |  |  | NO
CHP | DHP2BIOIGC-0 | CHP IGCC, biomass, medium | PJ | MW |  |  | NO
CHP | DHP3OILSTB-0 | CHP burner+ST, oil, medium | PJ | MW |  |  | NO
CHP | DHP3BIOCFB+0 | CHP FBC, large CCS | PJ | MW |  |  | NO
CHP | DHP3BIOBFB-0 | CHP FBC, biomass, medium | PJ | MW |  |  | NO
CHP | DHP3BIOCFB-0 | CHP FBC, large | PJ | MW |  |  | NO
CHP | DHP3BIOGFE-0 | CHP gasif. engine, biomass, medium | PJ | MW |  |  | NO
CHP | DHP3BIOIGC-0 | CHP IGCC, biomass, large | PJ | MW |  |  | NO
CHP | DHP3BIOPFB-0 | CHP PFBC, biomass, large | PJ | MW |  |  | NO
CHP | DHP3REFBFB-0 | CHP REF-FBC, waste, medium | PJ | MW |  |  | NO
CHP | DHP3BIOFCS-0 | CHP BIG-SOFC, medium | PJ | MW |  |  | NO
CHP | DHP4OILICE-0 | CHP diesel engine, oil, small | PJ | MW |  |  | NO
CHP | DHP4BIOBFB-0 | CHP FBC, biomass, small | PJ | MW |  |  | NO
CHP | DHP4BIOGFE-0 | CHP gasif. engine, biomass, small | PJ | MW |  |  | NO
CHP | DHP1COAPFB+0 | CHP PFBC, coal, large CCS | PJ | MW |  |  | NO
CHP | DHP3BIOPFB+0 | CHP PFBC, bio, large CCS | PJ | MW |  |  | NO
CHP | DHP1COACLC+0 | CHP CLC, coal-bio, large CCS | PJ | MW |  |  | NO
CHP | DHP3COACLC+0 | CHP CLC, coal-bio, large CCS | PJ | MW |  |  | NO
CHP | DHP1BIOFCS+0 | CHP BIG-SOFC, medium 1 | PJ | MW | WEEKLY |  | NO
CHP | DHP3BIOFCS+0 | CHP BIG-SOFC, medium 3 | PJ | MW | WEEKLY |  | NO
CHP | DHP1BCOFCS+0 | CHP BIG-SOFC, medium peat 1 | PJ | MW | WEEKLY |  | NO
CHP | DHP3BCOFCS+0 | CHP BIG-SOFC, medium peat 3 | PJ | MW | WEEKLY |  | NO
CHP | DHP1BIOBFB-1 | CHP FGC, biomass, medium | PJ | MW | WEEKLY |  | NO
CHP | DHP2BIOBFB-1 | CHP FGC, biomass, medium | PJ | MW | WEEKLY |  | NO
CHP | DHP3BIOBFB-1 | CHP FGC, biomass, medium | PJ | MW | WEEKLY |  | NO
HPL | HET1NUCSMR | Small Modular Reactor HPL | PJ | GW | WEEKLY |  | NO
HPL | HET1BIOGFE-1 | HPL biogasif., biomass, medium | PJ | GW | DAYNITE |  | NO
HPL | HET1BLQBUR-1 | HPL burner, oil-pyro-oil, large | PJ | GW | DAYNITE |  | NO
HPL | HET1OILBUR-1 | HPL burner, oil-gas, large | PJ | GW | DAYNITE |  | NO
HPL | HET1BIOBFB-1 | HPL FBC, biomass, medium | PJ | GW | DAYNITE |  | NO
HPL | HET1COACFB-1 | HPL FBC, coal, large | PJ | GW | DAYNITE |  | NO
HPL | HET1REFBFB-1 | HPL grate, waste, medium | PJ | GW | DAYNITE |  | NO
HPL | HET2BIOGFE-1 | HPL biogasif., biomass, small | PJ | GW | DAYNITE |  | NO
HPL | HET2OILBUR-1 | HPL burner, oil-gas, small | PJ | GW | DAYNITE |  | NO
HPL | HET2BLQBUR-1 | HPL burner, oil-pyro-oil, small | PJ | GW | DAYNITE |  | NO
HPL | HET2BIOBFB-1 | HPL FBC, biomass, small | PJ | GW | DAYNITE |  | NO
HPL | HET3BIOGFE-1 | HPL biogasif., biomass, medium | PJ | GW | DAYNITE |  | NO
HPL | HET3OILBUR-1 | HPL burner, oil, large | PJ | GW | DAYNITE |  | NO
HPL | HET3BLQBUR-1 | HPL burner, oil-pyro-oil, small | PJ | GW | DAYNITE |  | NO
HPL | HET3BIOBFB-1 | HPL FBC, biomass, medium | PJ | GW | DAYNITE |  | NO
HPL | HET3REFBFB-1 | HPL grate, waste, medium | PJ | GW | DAYNITE |  | NO
HPL | HET4BIOGFE-1 | HPL biogasif., biomass, small | PJ | GW | DAYNITE |  | NO
HPL | HET4OILBUR-1 | HPL burner, oil, small | PJ | GW | DAYNITE |  | NO
HPL | HET4BLQBUR-1 | HPL burner, oil-pyro-oil, small | PJ | GW | DAYNITE |  | NO
HPL | HET4BIOBFB-1 | HPL FBC, biomass, small | PJ | GW | DAYNITE |  | NO
HPL | HET1SOLHET-1 | HPL: Solar district heat | PJ | GW | WEEKLY |  | NO
HPL | HET1SOLHET-2 | HPL: Solar district heat | PJ | GW | WEEKLY |  | NO
HPL | HETGEOP105 | HPL: .CON.GEO. | PJ | PJ_a | WEEKLY |  | NO
HPL | HET1ELCBOI-0 | HPL: Electric boiler HET1 | PJ | GW | DAYNITE |  | NO
HPL | HET3ELCBOI-0 | HPL: Electric boiler HET3 | PJ | GW | DAYNITE |  | NO
HPL | HET1BIOCFB-1 | HPL FBC, biomass, LARGE | PJ | GW | WEEKLY |  | NO
HPL | HET1BIOCFB+1 | HPL FBC, biomass, LARGE+CCS | PJ | GW | WEEKLY |  | NO
HPL | HET3BIOCFB-1 | HPL FBC, cond. biomass, medium | PJ | GW | WEEKLY |  | NO
HPL | HET2BIOBFB-0 | HPL FBC, cond. biomass, medium | PJ | GW | WEEKLY |  | NO
HPL | HET4BIOBFB-0 | HPL FBC, cond. biomass, medium | PJ | GW | WEEKLY |  | NO
Note on P66: Antti L: Esa Peltola 2018

## ELC_HTP
| Supplementary ELC+HET technologies | [6 empty] | ~FI_T
Curr | TechName | TechDesc | Comm-IN | Comm-IN-A | COMM-OUT | CommGrp | Curr | Attribute | Input | START | 2020 | 2030 | 2050 | ACT_EFF | CAPUNIT | AFA | AF | LIFE | INVCOST | FIXOM | VAROM | ACTFLO
EUR10 | HET1PIPHET | Heat LD piping | HETLD |  | HET1 |  |  | INPUT |  | 2200 | 1.09 | 1.05 | 1.04 |  | 31.536 | 0.7 | 0.95 | 40 | 357.1429 | 5.3571 |  | 1
EUR10 |  |  | SUPELC |  |  |  |  | INVCOST | 0.067 |  | 400 | 377.9645 | 357.1429
EUR10 | HET1WUPHET | Upgraded waste heat to large cities | SUPELC |  | HETLD |  |  | INPUT |  | 2025 |  | 0.2219 | 0.19873 |  | 31.536 | 0.90956 |  | 30 | 500 | 7.5 | 0.5
EUR10 |  |  | HETCMTH |  |  | NRG |  | INVCOST |  |  | 650 | 570.0877 | 500 | 1
| HET1HTPUMP | DH Heat Pump | SUPELC |  | DHC1 |  |  | INPUT |  | 2015 | 0.35714 | 0.32258 | 0.28571 |  | 31.536 | 0.65 | 0.95 | 30
EUR10 |  |  | GEO |  |  | NRG |  | INVCOST |  |  | 800 | 700 | 640 | 1 | [5 empty] | 12.8 | 0.5
| HET3HTPUMP | DH Heat Pump | SUPELC |  | DHC3 |  |  | INPUT |  | 2015 | 0.38383 | 0.34917 | 0.3119 |  | 31.536 | 0.65 | 0.95 | 30
EUR10 |  |  | GEO |  |  | NRG |  | INVCOST |  |  | 800 | 700 | 640 | 1 | [5 empty] | 12.8 | 0.5
EUR10 | HET1HTPABS | Absorption heat pump for district heat |  | SUPELC | HET1 |  |  | INVCOST | 0.012 | 2025 | 526.1194 | 473.5075 | 426.1567 |  | 31.536 | 0.7 | 0.95 | 25 |  | 3.2862
EUR10 |  |  | INDSTM |  |  |  |  | INPUT |  |  | 0.5907 | 0.58387 | 0.5772
|  |  | GEO |  |  |  |  | INPUT |  |  | 0.4093 | 0.41613 | 0.4228
EUR10 | UHETCMTH | Supply of MT waste heat |  |  | HETCMTH | [15 empty] | 0.1
| DNETSCO2 | Non-ETS-ELCCO2 | DUM1 |  | NONCO2T |  |  |  |  | 2200 | [11 empty] | 1
|  |  | DUM2 |  |  | FIN | [7 empty] | 1
DUM3
~FI_Comm
CSet | CommName | CommDesc | Unit | LimType | CTSLvl | PeakTS | Ctype
NRG | HETLD | Heat long distance | PJ |  | WEEKLY
| HETCMTH | MT waste heat | PJ |  | WEEKLY
~FI_Process
Sets | TechName | TechDesc | Tact | Tcap | Tslvl | PrimaryCG | Vintage
HPL | HET1PIPHET | Heat LD piping | PJ | GW | WEEKLY |  | NO
HPL | HET1WUPHET | Upgraded waste heat to large cities | PJ | GW | WEEKLY |  | NO
HPL | HET1HTPUMP | DH Heat Pump 1 | PJ | GW | WEEKLY |  | YES
HPL | HET3HTPUMP | DH Heat Pump 3 | PJ | GW | WEEKLY |  | YES
HPL | HET1HTPABS | Absorption heat pump for district heat | PJ | GW | WEEKLY |  | NO
PRE | DNETSCO2 | Non-ETS-ELCCO2 | PJ | PJ_a | ANNUAL |  | NO
PRE | UHETCMTH | Supply of MT waste heat | PJ | PJ_a | ANNUAL |  | NO

## ELC_STG
| Storage ELC+HET technologies | [5 empty] | ~FI_T
Curr | TechName | TechDesc | Comm-IN | Comm-IN-A | COMM-OUT | CommName | Attribute | START | 2020 | 2030 | 2040 | 2050 | STG_EFF | STG_LOSS | CAPUNIT | AFA | AFC~DAYNITE | LIFE | INVCOST | FIXOM | VAROM | FLO_FUNC
EUR15 | ESTGPHS100 | Pumped hydro | ELCC |  | ELCC |  | INVCOST | 2025 | 1400 |  |  |  | 0.8 |  | 31.536 |  | 0.95 | 50 | 1200 | 10
[6 empty] | ACT | NCAP_AFC | [9 empty] | 0.41667
EUR15 | ESTGCAES100 | CAES storage | ELCC |  | ELCC |  | INVCOST | 2025 | 1150 | 1060 | 980 | 900 |  |  | 31.536 |  | 0.95 | 40 |  | 42.4
[6 empty] | ACT | STG_EFF |  | 0.6 | 0.7 | 0.70993 | 0.72 |  |  |  |  | 0.41667
EUR15 | ESTGLIB100 | Li-ion battery | ELCD |  |  |  | INVCOST | 2020 | 402 | 243 | 218 | 204.92 |  | 0.7 | 0.0036 |  |  | 30 |  | 0.872
[7 empty] | STG_EFF |  | 0.91 | 0.92 | 0.92 | 0.92
EUR15 | ESTGNAB100 | NaS or NaCl battery | ELCD |  |  |  | INVCOST | 2020 | 370 | 230 | 210 | 200 |  |  | 0.0036 |  |  | 25 |  | 3.15
[7 empty] | STG_EFF |  | 0.83 | 0.85 | 0.86 | 0.87
EUR15 | HSTGPTES100 | Pit Thermal Energy Storage | HET |  | HETCMTH |  | INVCOST | 2025 | 579.5556 | 544.4444 | 505.5556 | 466.6667 | 0.74 | 0.2 | 3.6 |  |  | 25 |  | 3
~FI_Process
Sets | TechName | TechDesc | Tact | Tcap | Tslvl | PrimaryCG | Vintage
STS | ESTGPHS100 | Pumped hydro | PJ | GW | DAYNITE | ELCC | NO
STS | ESTGCAES100 | CAES storage | PJ | GW | DAYNITE | ELCC | NO
STGTSS | ESTGLIB100 | Li-ion battery | PJ | GWh | DAYNITE | ELCD | NO
STGTSS | ESTGNAB100 | NaS or NaCl battery | PJ | GWh | DAYNITE | ELCD | NO
STS | HSTGPTES100 | Pit Thermal Energy Storage | PJ | GWh | WEEKLY | NRG | NO

## IND_CHP
[6 empty] | BaseYear | 2010 | [16 empty] | 0.12
~FI_T: EUR10
Curr | TechName | TechDesc | Comm-IN | Comm-OUT | CommGrp | Attribute | BD | 2010 | 2030 | 2050 | 2100 | 0 | START | Cap2Act | AF | LIFE | FIXOM | VAROM | CEH | Peak | \I:CHPeff-10 | \I:CHPeff-30 | \I:CHPeff-50 | \I:CHPeff-100
| ESTMNGA005 | Auto CHP with NGA New | INDNGA | INDELC |  | INVCOST |  | 0.9858 |  |  |  |  | 2016 | 0.031536 | 0.75 | 25 | 0.062 | 0.52833 | 0.12 | 1 | 0.8494 | 0.87065 | 0.88796 | 0.90901
|  |  |  | INDHET | NRG | ACT_EFF |  | 0.42 | 0.445 | 0.47 | 0.49
[6 empty] | NCAP_CHPR | UP | 1.35 | 1.25 | 1.15 | 1.1
|  |  |  | INDHET |  | VA_Attrib_TC | UP | 0.48795 | 0.4837 | 0.47496 | 0.47615
| ESTMCOA005 | Auto CHP with COA New | INDCOA | INDELC |  | INVCOST |  | 1.8104 |  |  |  |  | 2016 | 0.031536 | 0.75 | 25 | 0.09424 | 0.88056 | 0.17 | 1 | 0.82628 | 0.83687 | 0.86463 | 0.88433
|  |  |  | INDHET | NRG | ACT_EFF |  | 0.32 | 0.33 | 0.355 | 0.395
[6 empty] | NCAP_CHPR | UP | 2.82 | 2.7 | 2.45 | 2
|  |  |  | INDHET |  | VA_Attrib_TC | UP | 0.60998 | 0.61069 | 0.61401 | 0.58955
| ESTMBIOS05 | Auto CHP with BIO Small | INDBIO | INDELC |  | INVCOST |  | 2.418 |  |  |  |  | 2016 | 0.031536 | 0.75 | 25 | 0.1178 | 0.88056 | 0.17 | 1 | 0.80163 | 0.81276 | 0.84028 | 0.87313
|  |  | INDBCO | INDHET | NRG | ACT_EFF |  | 0.31 | 0.32 | 0.345 | 0.39
[6 empty] | NCAP_CHPR | UP | 2.83 | 2.71 | 2.45 | 2
|  |  |  | INDHET |  | VA_Attrib_TC | UP | 0.59233 | 0.59369 | 0.59672 | 0.58209
| ESTMCOG005 | Auto CHP with COG New | INDCOG | INDELC |  | INVCOST |  | 1.302 |  |  |  |  | 2011 | 0.031536 | 0.75 | 25 | 0.0558 | 0.88056 | 0.17 | 1 | 0.82628 | 0.83687 | 0.86463 | 0.88433
|  |  |  | INDHET | NRG | ACT_EFF |  | 0.32 | 0.33 | 0.355 | 0.395
[6 empty] | NCAP_CHPR | UP | 2.82 | 2.7 | 2.45 | 2
|  |  |  | INDHET |  | VA_Attrib_TC | UP | 0.60998 | 0.61069 | 0.61401 | 0.58955
| ESTMBFG005 | Auto CHP with BFG New | INDBFG | INDELC |  | INVCOST |  | 1.302 |  |  |  |  | 2011 | 0.031536 | 0.75 | 25 | 0.0558 | 0.88056 | 0.17 | 1 | 0.82628 | 0.83687 | 0.86463 | 0.88433
|  |  |  | INDHET | NRG | ACT_EFF |  | 0.32 | 0.33 | 0.355 | 0.395
[6 empty] | NCAP_CHPR | UP | 2.82 | 2.7 | 2.45 | 2
|  |  |  | INDHET |  | VA_Attrib_TC | UP | 0.60998 | 0.61069 | 0.61401 | 0.58955
| ESTMHFO005 | Auto CHP with HFO New | INDHFO | INDELC |  | INVCOST |  | 1.302 |  |  |  |  | 2011 | 0.031536 | 0.75 | 25 | 0.0558 | 2.5833 | 0.15 | 1 | 0.8375 | 0.85874 | 0.87224 | 0.90394
|  |  |  | INDHET | NRG | ACT_EFF |  | 0.335 | 0.35 | 0.37 | 0.41
[6 empty] | NCAP_CHPR | UP | 2.4 | 2.3 | 2.1 | 1.8
|  |  |  | INDHET |  | VA_Attrib_TC | UP | 0.59118 | 0.59851 | 0.59087 | 0.5811
| ESTMOIL005 | Auto CHP with Bio-OIL New | INDBFO | INDELC |  | INVCOST |  | 1.302 |  |  |  |  | 2011 | 0.031536 | 0.75 | 25 | 0.0558 | 0.88056 | 0.15 | 1 | 0.8375 | 0.85874 | 0.87224 | 0.90394
|  |  |  | INDHET | NRG | ACT_EFF |  | 0.335 | 0.35 | 0.37 | 0.41
[6 empty] | NCAP_CHPR | UP | 2.4 | 2.3 | 2.1 | 1.8
|  |  |  | INDHET |  | VA_Attrib_TC | UP | 0.59118 | 0.59851 | 0.59087 | 0.5811
| ESTMETH005 | Auto CHP with ETH New | INDETH | INDELC |  | INVCOST |  | 1.302 |  |  |  |  | 2011 | 0.031536 | 0.75 | 25 | 0.0558 | 2.5833 | 0.15 | 1 | 0.8375 | 0.85874 | 0.87224 | 0.90394
|  |  |  | INDHET | NRG | ACT_EFF |  | 0.335 | 0.35 | 0.37 | 0.41
[6 empty] | NCAP_CHPR | UP | 2.4 | 2.3 | 2.1 | 1.8
|  |  |  | INDHET |  | VA_Attrib_TC | UP | 0.59118 | 0.59851 | 0.59087 | 0.5811
| ESTMPTC005 | Auto CHP with PTC New | INDPTC | INDELC |  | INVCOST |  | 1.488 |  |  |  |  | 2011 | 0.031536 | 0.75 | 25 | 0.08897 | 1.2328 | 0.17 | 1 | 0.82628 | 0.83687 | 0.86463 | 0.88433
|  |  |  | INDHET | NRG | ACT_EFF |  | 0.32 | 0.33 | 0.355 | 0.395
[6 empty] | NCAP_CHPR | UP | 2.82 | 2.7 | 2.45 | 2
|  |  |  | INDHET |  | VA_Attrib_TC | UP | 0.60998 | 0.61069 | 0.61401 | 0.58955
| ESTMBIO005 | Auto CHP with BIO New | INDBIO | INDELC |  | INVCOST |  | 2.108 |  |  |  |  | 2016 | 0.031536 | 0.75 | 25 | 0.091331 | 0.88056 | 0.17 | 1 | 0.80163 | 0.81276 | 0.84028 | 0.87313
|  |  | INDBCO | ISLP | NRG | ACT_EFF |  | 0.31 | 0.32 | 0.345 | 0.39
[6 empty] | NCAP_CHPR | UP | 2.83 | 2.71 | 2.45 | 2
|  |  |  | ISLP |  | VA_Attrib_TC | UP | 0.59233 | 0.59369 | 0.59672 | 0.58209
| ESTMGEO005 | Auto CHP with GEO New | INDGEO | INDELC |  | INVCOST |  | 3.72 |  |  |  |  | 2011 | 0.031536 | 0.75 | 25 | 0.16864 | 0.31 | 0.05 | 1 | 0.86046 | 0.86977 | 0.88571 | 0.91057
|  |  |  | INDHET | NRG | ACT_EFF |  | 0.155 | 0.165 | 0.18 | 0.2
[6 empty] | NCAP_CHPR | UP | 6.3 | 5.8 | 5.2 | 4.6
|  |  |  | INDHET |  | VA_Attrib_TC | UP | 0.74259 | 0.74186 | 0.74286 | 0.74797
| ESTMNGA105 | Auto CHP with NGA Large ICH Combi | INDNGA | INDELC |  | INVCOST |  | 0.8184 |  |  |  |  | 2016 | 0.031536 | 0.75 | 25 | 0.0496 | 0.52833 | 0.1 | 1 | 0.85162 | 0.88231 | 0.89091 | 0.91429
|  |  |  | ISCH | NRG | ACT_EFF |  | 0.445 | 0.47 | 0.49 | 0.52
[6 empty] | NCAP_CHPR | UP | 1.13 | 1.08 | 1 | 0.92
|  |  |  | ISCH |  | VA_Attrib_TC | UP | 0.4518 | 0.45812 | 0.44545 | 0.4381
| ESTMNGA705 | Auto CHP with NGA Large ICH Combi CCS | INDNGA | INDELC |  | INVCOST |  | 1.5872 | 1.4012 | 0.90243 | 0.76707 |  | 2020 | 0.031536 | 0.75 | 25 | 0.0558 | 0.52833 | 0.1 | 1 | 0.7485 | 0.81628 | 0.82459 | 0.83805
|  |  |  | ISCH | NRG | ACT_EFF |  | 0.41 | 0.45455 | 0.465 | 0.485
[6 empty] | NCAP_CHPR | UP | 1.01 | 0.97 | 0.94 | 0.88
|  |  |  | ISCH |  | VA_Attrib_TC | UP | 0.37611 | 0.40192 | 0.39954 | 0.39228
|  |  |  | SNKINDCO2 | INDNGA | FLO_EMIS |  |  | 50.22
| ESTMBFG105 | Auto CHP with BFG Large IIS Combi | INDBFG | INDELC |  | INVCOST |  | 0.992 |  |  |  |  | 2011 | 0.031536 | 0.75 | 25 | 0.0558 | 0.52833 | 0.1 | 1 | 0.81899 | 0.83636 | 0.85479 | 0.88512
|  |  |  | ISIS | NRG | ACT_EFF |  | 0.445 | 0.46 | 0.48 | 0.51
[6 empty] | NCAP_CHPR | UP | 1.03 | 1 | 0.95 | 0.89
|  |  |  | ISIS |  | VA_Attrib_TC | UP | 0.41555 | 0.41818 | 0.41644 | 0.4168
| ESTMBLQ005 | Auto CHP with BIO Large ILP | INDBLQ | INDELC |  | INVCOST |  | 1.6017 |  |  |  |  | 2011 | 0.031536 | 0.75 | 25 | 0.069396 | 0.88056 | 0.17 | 1 | 0.8175 | 0.82856 | 0.84768 | 0.88349
|  |  |  | ISLP | NRG | ACT_EFF |  | 0.267 | 0.292 | 0.32 | 0.35
[6 empty] | NCAP_CHPR | UP | 4.3 | 3.55 | 3 | 2.67
|  |  |  | ISLP |  | VA_Attrib_TC | UP | 0.66326 | 0.64646 | 0.63576 | 0.64275
| ESTMBLQR05 | Auto CHP with BLQ Large ILP CCS | INDBLQ | INDELC |  | INVCOST |  | 3.2137 |  |  |  |  | 2030 | 0.031536 | 0.75 | 25 | 0.1252 | 2.7158 | 0.2 | 1 | 0.56494 | 0.56494 | 0.59786 | 0.65145
|  |  |  | ISLP | NRG | ACT_EFF |  | 0.253 | 0.253 | 0.279 | 0.31
[6 empty] | NCAP_CHPR | UP | 2.228 | 2.228 | 2 | 1.9
|  |  |  | ISLP |  | VA_Attrib_TC | UP | 0.38993 | 0.38993 | 0.39857 | 0.42681
|  |  |  | SNKTOTCO2 | INDBLQ | FLO_EMIS |  | 0 | 90
| ESTMBIOG05 | Auto CHP with BIO Large IGCC ILP | INDBSL | INDELC |  | INVCOST |  | 1.9786 | 1.86 |  | 1.736 |  | 2020 | 0.031536 | 0.75 | 25 | 0.093 | 1.5598 | 0.1 | 1 | 0.8 | 0.825 | 0.84843 | 0.88919
|  |  |  | ISLP | NRG | ACT_EFF |  | 0.4 | 0.42 | 0.44 | 0.47
[6 empty] | NCAP_CHPR | UP | 1.25 | 1.2 | 1.15 | 1.1
|  |  |  | ISLP |  | VA_Attrib_TC | UP | 0.44444 | 0.45 | 0.45381 | 0.46577
| ESTMBIOM05 | Auto CHP with BIO Medium ILP | INDBSL | INDELC |  | INVCOST |  | 2.0026 |  |  |  |  | 2011 | 0.031536 | 0.75 | 25 | 0.086764 | 0.88056 | 0.17 | 1 | 0.81456 | 0.82546 | 0.85245 | 0.88298
|  |  | INDBCO | ISLP | NRG | ACT_EFF |  | 0.315 | 0.325 | 0.35 | 0.385
[6 empty] | NCAP_CHPR | UP | 2.83 | 2.71 | 2.45 | 2.12
|  |  |  | ISLP |  | VA_Attrib_TC | UP | 0.60188 | 0.60296 | 0.60537 | 0.59997
| ESTMBIOC05 | Auto CHP with BIO Large IGCC+CCS ILP | INDBLQ | INDELC |  | INVCOST |  | 3.3476 | 3.0192 | 2.7229 | 2.4026 |  | 2055 | 0.031536 | 0.75 | 25 | 0.0992 | 1.5598 | 0.1 | 1 | 0.67 | 0.71107 | 0.75202 | 0.79459
|  |  |  | ISLP | NRG | ACT_EFF |  | 0.335 | 0.362 | 0.39 | 0.42
[6 empty] | NCAP_CHPR | FX | 1.25 | 1.2 | 1.15 | 1.1
|  |  |  | ISLP |  | VA_Attrib_TC | UP | 0.37222 | 0.38786 | 0.40224 | 0.41622
|  |  |  | SNKTOTCO2 | INDBLQ | FLO_EMIS |  |  | 89.25
| IOICHPNGA05 | Auto CHP with NGA IOI | INDNGA | INDELC |  | INVCOST |  | 1.1036 |  |  |  |  | 2011 | 0.031536 | 0.75 | 25 | 0.031 | 0.992 | 0.1 |  | 0.83313 | 0.84408 | 0.86684 | 0.90526
|  |  |  | ISOI | NRG | ACT_EFF |  | 0.36 | 0.38 | 0.4 | 0.43
[6 empty] | NCAP_CHPR | FX | 1.71 | 1.57 | 1.49 | 1.4
|  |  |  | ISOI |  | VA_Attrib_TC | UP | 0.5257 | 0.51564 | 0.51871 | 0.52807
| IOICHPDST05 | Auto CHP with DST IOI | INDOIL | INDELC |  | INVCOST |  | 1.054 |  |  |  |  | 2011 | 0.031536 | 0.75 | 25 | 0.0806 | 0.992 | 0.1 |  | 0.81117 | 0.8402 | 0.86438 | 0.89689
|  |  |  | ISOI | NRG | ACT_EFF |  | 0.34 | 0.36 | 0.38 | 0.405
[6 empty] | NCAP_CHPR | FX | 1.82 | 1.74 | 1.65 | 1.56
|  |  |  | ISOI |  | VA_Attrib_TC | UP | 0.52352 | 0.53356 | 0.5382 | 0.54654
| IOICHPCOA05 | Auto CHP with COA IOI | INDCOA | INDELC |  | INVCOST |  | 2.046 |  |  |  |  | 2011 | 0.031536 | 0.75 | 25 | 0.062 | 2.232 | 0.16 |  | 0.82219 | 0.84283 | 0.86734 | 0.9
|  |  |  | ISOI | NRG | ACT_EFF |  | 0.3 | 0.315 | 0.33 | 0.36
[6 empty] | NCAP_CHPR | FX | 3.1 | 2.93 | 2.81 | 2.5
|  |  |  | ISOI |  | VA_Attrib_TC | UP | 0.62166 | 0.62837 | 0.63969 | 0.64286
| IOICHPBIO05 | Auto CHP with BIO IOI | INDBIO | INDELC |  | INVCOST |  | 2.6982 |  |  |  |  | 2011 | 0.031536 | 0.75 | 25 | 0.137 | 1.116 | 0.16 |  | 0.80849 | 0.82945 | 0.8542 | 0.8875
|  |  | INDBCO | ISOI | NRG | ACT_EFF |  | 0.295 | 0.31 | 0.325 | 0.355
[6 empty] | NCAP_CHPR | FX | 3.1 | 2.93 | 2.81 | 2.5
|  |  |  | ISOI |  | VA_Attrib_TC | UP | 0.6113 | 0.6184 | 0.63 | 0.63393
| IOWCHPBIO05 | Auto CHP with BIO IOW | INDBSL | INDELC |  | INVCOST |  | 2.4242 |  |  |  |  | 2011 | 0.031536 | 0.75 | 25 | 0.11873 | 1.116 | 0.16 |  | 0.80849 | 0.82945 | 0.8542 | 0.8875
|  |  |  | ISOI | G-INDFUEL | ACT_EFF |  | 0.295 | 0.31 | 0.325 | 0.355
[6 empty] | NCAP_CHPR | FX | 3.1 | 2.93 | 2.81 | 2.5
|  |  |  | ISOI |  | VA_Attrib_TC | UP | 0.6113 | 0.6184 | 0.63 | 0.63393
|  |  | IOWSTM |  | ISOI | FLO_EFF |  | 1
| IOICHPFCG05 | Auto CHP with NGA Fuel Cell | INDNGA | INDELC |  | INVCOST |  | 6.82 | 1.488 | 1.24 | 1.116 |  | 2015 | 0.031536 | 0.75 | 25 | 0.496 | 0.372 | 0.1 |  | 0.83804 | 0.85682 | 0.86205 | 0.88571
|  |  |  | ISOI | NRG | ACT_EFF |  | 0.55556 | 0.58 | 0.59 | 0.62
[6 empty] | NCAP_CHPR | FX | 0.5988 | 0.56 | 0.54 | 0.5
|  |  |  | ISOI |  | VA_Attrib_TC | UP | 0.31387 | 0.30758 | 0.30228 | 0.29524
[6 empty] | FIXOM |  | 0.372 | 0.093 | 0.0744 | 0.062
\I: | Total number of new technologies per region: |  |  | 25
\I: | Data Sources for industrial processes:
\I: | Tracking Industrial Energy Efficiency and CO2 Emissions, IEA 2007
\I: | Energy Technology Perspectives, IEA 2006-2018
\I: | EUROPEAN COMMISSION, Integrated Pollution Prevention and Control (IPPC), BREF reports
\I: | Tracking Clean Energy Progress, IEA 2014-2018
\I: | Pan-European TIMES Database
~FI_Comm
CSet | CommName | CommDesc | Unit | LimType | CTSLvl | PeakTS | Ctype
NRG | INDELC | Electricity (IND) | PJ |  | DAYNITE |  | ELC
NRG | INSELC | Electricity-Season (IND) | PJ |  | SEASON |  | ELC
NRG | INDHET | Heat (IND) | PJ |  | WEEKLY |  | HTHEAT
NRG | ISCH | ISCH | PJ |  | WEEKLY |  | HTHEAT
NRG | ISIS | ISIS | PJ |  | WEEKLY |  | HTHEAT
NRG | ISLP | ISLP | PJ |  | WEEKLY |  | HTHEAT
NRG | ISNF | ISNF | PJ |  | WEEKLY |  | HTHEAT
NRG | ISNM | ISNM | PJ |  | WEEKLY |  | HTHEAT
NRG | ISOI | ISOI | PJ |  | WEEKLY |  | HTHEAT
NRG | ELCC | Electricity (Centralized) | PJ |  | DAYNITE |  | ELC
NRG | INDHYN | Hydrogen for IND | PJ
NRG | SYNHY0 | Hydrogen before distribution | PJ |  | WEEKLY
NRG | INDLTH | District heat | PJ |  | ANNUAL |  | LTHEAT
ENV | SNKINDCO2 | SNKINDCO2 | kt
ENV | SNKTOTCO2 | SNKTOTCO2 | kt
~FI_Process
Sets | TechName | TechDesc | Tact | Tcap | Tslvl | PrimaryCG | Vintage
CHP | ESTMBFG005 | Auto CHP with BFG New | PJ | GW | WEEKLY |  | NO
CHP | ESTMBFG105 | Auto CHP with BFG Large IIS Combi | PJ | GW | WEEKLY |  | NO
CHP | ESTMBIO005 | Auto CHP with BIO New | PJ | GW | WEEKLY |  | NO
CHP | ESTMBIOC05 | Auto CHP with BIO Large IGCC+CCS ILP | PJ | GW | WEEKLY |  | NO
CHP | ESTMBIOG05 | Auto CHP with BIO Large IGCC ILP | PJ | GW | WEEKLY |  | NO
CHP | ESTMBLQ005 | Auto CHP with BIO Liquor ILP | PJ | GW | WEEKLY |  | NO
CHP | ESTMBLQR05 | Auto CHP with BLQ Large ILP CCS | PJ | GW | WEEKLY |  | NO
CHP | ESTMBIOM05 | Auto CHP with BIO Large ILP | PJ | GW | WEEKLY |  | NO
CHP | ESTMCOA005 | Auto CHP with COA New | PJ | GW | WEEKLY |  | NO
CHP | ESTMCOG005 | Auto CHP with COG New | PJ | GW | WEEKLY |  | NO
CHP | ESTMBIOS05 | Auto CHP with BIO Small | PJ | GW | WEEKLY |  | NO
CHP | ESTMETH005 | Auto CHP with ETH New | PJ | GW | WEEKLY |  | NO
CHP | ESTMGEO005 | Auto CHP with GEO New | PJ | GW | WEEKLY |  | NO
CHP | ESTMHFO005 | Auto CHP with HFO New | PJ | GW | WEEKLY |  | NO
CHP | ESTMNGA005 | Auto CHP with NGA New | PJ | GW | WEEKLY |  | NO
CHP | ESTMNGA105 | Auto CHP with NGA Large ICH Combi | PJ | GW | WEEKLY |  | NO
CHP | ESTMNGA705 | Auto CHP with NGA Large ICH Combi CCS | PJ | GW | WEEKLY |  | NO
CHP | ESTMOIL005 | Auto CHP with OIL New | PJ | GW | WEEKLY |  | NO
CHP | ESTMPTC005 | Auto CHP with PTC New | PJ | GW | WEEKLY |  | NO
CHP | IOICHPBIO05 | Auto CHP with BIO IOI | PJ | GW | WEEKLY |  | NO
CHP | IOICHPCOA05 | Auto CHP with COA IOI | PJ | GW | WEEKLY |  | NO
CHP | IOICHPDST05 | Auto CHP with DST IOI | PJ | GW | WEEKLY |  | NO
CHP | IOICHPFCG05 | Auto CHP with NGA Fuel Cell | PJ | GW | WEEKLY |  | NO
CHP | IOICHPNGA05 | Auto CHP with NGA IOI | PJ | GW | WEEKLY |  | NO
CHP | IOWCHPBIO05 | Auto CHP with BIO IOW | PJ | GW | WEEKLY |  | NO

## UPS
~FI_T
Curr | TechName | TechDesc | Comm-IN | Comm-OUT | \I:Source | YEAR | Input | Output | EFF | START | CAPUNIT | LIFE | DISCRATE | INVCOST | FIXOM | VAROM | DELIV | AF
\I: Dummy fuel technologies, for debugging
EUR10 | FT-ELCWAV0 | Fuel Tech Wave | WAV | ELCWAV |  | 2010 | 1 |  |  | 2010 |  | 20 |  | 0 | 0 | 0.01
| Supplementary UPStream fuel technologies |  |  |  |  | ~FI_T
Curr | TechName | TechDesc | Comm-IN | Comm-IN-A | COMM-OUT | Attribute | START | 2015 | 2030 | 2040 | 2050 | Input | Output | CEFF | AF | LIFE | INVCOST | FIXOM | VAROM | DELIV | FLO_MARK~UP~2030 | FLO_MARK~UP~0
EUR10 | UNNGLETH0 | Mix NGL to GASETH | OILNGL |  | GASETH |  | 2010 |  |  |  |  | 1.05 | [6 empty] | 2.17
EUR10 | UBIOFOR1 | Forest logging residues 1 | BIOFOR |  | BIOWOO |  | 2011 |  |  |  |  | 1 | [6 empty] | 3.968
EUR10 | UBIOFOR2 | Forest smallwood residues 1 | BIOLOG |  | BIOWOO |  | 2011 |  |  |  |  | 1 | [6 empty] | 4.464
EUR10 | UBIOFOR3 | Forest stump residues 1 | BIOFOR |  | BIOWOO |  | 2011 |  |  |  |  | 1 | [6 empty] | 5.8528
EUR10 | UBIOFOR4 | Forest logging residues 2 | BIOFOR |  | BIOWOO |  | 2011 |  |  |  |  | 1 | [6 empty] | 5.58
EUR10 | UBIOFOR5 | Forest smallwood residues 2 | BIOLOG |  | BIOWOO |  | 2011 |  |  |  |  | 1 | [6 empty] | 6.138
EUR10 | UBIOFOR6 | Forest stump residues 2 | BIOFOR |  | BIOWOO |  | 2030 |  |  |  |  | 1 | [6 empty] | 68.82
EUR10 | UBIOWOD15 | Stemwood biomass | MANWOD |  | BIOWOO |  | 2200 |  |  |  |  | 0.13514 | [6 empty] | 0.087135
EUR10 | UBMURDF0 | MSW to RDF conversion | BIOBMU |  | BIORDF |  | 2011 |  |  |  |  | 1.05 | [6 empty] | 2.48
EUR10 | UBIOPLT0 | Biopellet production | BIOWOO |  | BIOPLT |  | 2010 | [6 empty] | 1.02 |  | 25 | 9.6 | 0.24 | 0.73
|  |  | BIOCRP | [10 empty] | 1.01
|  |  | BIOSTR | [10 empty] | 1
|  |  |  | UPNELC |  | INPUT |  | 0.031579 |  |  |  | 0
EUR10 | UBIOTOR0 | Torrefaction | BIOWOO |  |  | EFF | 2015 | 0.845 | 0.88 | 0.89 | 0.9 |  |  |  | 0.9 | 25 | 16.5333 | 0.67167 | 0.20667
|  |  |  | UPNELC | BIOCHR | [6 empty] | 0.029717
EUR10 | UBIOBLSFU30 | Biochar for blast furnace | BIOCHR |  | IISRED | FLO_MARK |  | 0.01 | 0.2 | 0.27 | 0.333 | 2.381 | [6 empty] | 0.744
[5 empty] | GASBFG |  | 2070 | [5 empty] | 0.66667
EUR10 | UBIOLIGN | Biolignine as fuel | ILPLGN |  | BIOBSL |  | 2033 |  |  |  |  | 0.041667 | [7 empty] | 320
BIOGLQ
| Supplementary UPStream fuel technologies, Part 2 | [5 empty] | ~FI_T
Curr | TechName | TechDesc | Comm-IN | Comm-IN-A | COMM-OUT | CommGrp | Attribute | 2020 | 2030 | 2040 | 2050 | Input | Output | START | CAPUNIT | LIFE | DISCRATE | FIXOM | VAROM | ACTFLO | AFA | FLO_EMIS
EUR15 | UBIOAGF10 | Anaerobic biogasification | BIOSOD |  | BIOGAS |  | INVCOST | 49.8615 | 44.9971 | 42.7522 | 40.6192 |  |  | 2020 | 1 | 20 |  | 2.0195 |  |  | 0.9
|  |  | BIOSTR |  |  | NRG | ACT_EFF | 0.59037 | 0.59037 | 0.59037 | 0.59037
|  |  |  | HET |  | BIOGAS | [15 empty] | 0.01
|  |  |  | HET |  | BIOSOD | [15 empty] | 0.023615
|  |  |  | SUPELC | [7 empty] | 0.028501
EUR15 | UBIOGUP10 | Upgrading Biogas to SNG | BIOGAS |  | SYNGAS |  | INVCOST | 12.6088 | 11.7114 | 11.112 | 10.5433 | 1 |  | 2010 | 1 | 15 |  | 0.47952 |  |  | 0.9
|  |  |  | SUPELC |  |  | INPUT | 0.053696 | 0.031595 | 0.031595 | 0.031595
[5 empty] | HET |  | OUTPUT | 0.053535 | 0.031595 | 0.031595 | 0.031595
EUR15 | UBIOGAS10 | Biogasification BGS | BIOAGR |  | BIOGAS |  | INVCOST | 54.9636 | 49.4179 | 45.5718 | 42.025 |  |  | 2020 | 1 | 20 |  | 0.74127 | 0.61111
|  |  | BIOWOO |  |  | NRG | ACT_EFF | 0.75 | 0.77 | 0.79944 | 0.83
|  |  |  | SUPELC |  |  | INPUT | 0.026667 | 0.025974 | 0.025018 | 0.024096
[5 empty] | INDSTM |  | OUTPUT | 0.13333 | 0.11688 | 0.083912 | 0.060241
EUR15 | UBIOSNG10 | Biogasification SNG |  |  | SYNGAS |  | INVCOST | 80.5328 | 73.9741 | 67.9496 | 60.6082 |  |  | 2020 | 1 | 25 |  | 1.3187 | 0.63492 |  | 0.9
|  |  | BIOWOO |  |  |  | INPUT | 1.6667 | 1.5873 | 1.5058 | 1.4286
[5 empty] | INDSTM |  | OUTPUT | 0.33333 | 0.34921 | 0.31587 | 0.28571
EUR15 | UBIOSNG15 | Biogasification SNG + CCS | SUPELC |  | SYNGAS |  | INVCOST | 88.5232 | 80.5328 | 73.9741 | 65.5083 | 0.033148 |  | 2020 | 1 | 25 |  | 1.3187 | 0.63492 |  | 0.9
|  |  | BIOWOO |  |  |  | INPUT | 1.6667 | 1.5873 | 1.5058 | 1.4286
[5 empty] | INDSTM |  | OUTPUT | 0.33333 | 0.34921 | 0.31587 | 0.28571
EUR15 | UWODLIQ0 | Integrated pyrolysis oil production | SUPELC |  | BIOGLQ |  | INVCOST | 31.5816 | 26.9234 | 21.9529 | 21.9529 | 0.025 |  | 2011 | 1 | 25 |  | 2.1744 | 0.75 |  | 0.9
|  |  | BIOWOO |  | ELCC |  | INPUT | 1.6667 | 1.6129 | 1.5625 | 1.5385 |  | 0.025
[5 empty] | INDSTM |  | OUTPUT | 0.38667 | 0.38708 | 0.3875 | 0.38154
EUR15 | UBIOHBO100 | Production of hydrotreated bio-oil | BIOGLQ |  | BIOHBO |  | INVCOST | 23.9756 | 20.2164 | 18.9751 | 18.3343 | 1.0365 |  | 2020 | 1 | 25 |  | 1.1283 | 2.3559 |  | 0.9
|  |  | SYNHY0 |  | HET | [6 empty] | 0.12353 | 0.14689
|  |  | SUPELC | [8 empty] | 0.0094118
|  |  | UPNNGA | [8 empty] | 0.0082353
\I: Ethanol and methanol technologies
EUR10 | UCOAMET100 | Methanol from coal | COAHCO |  |  |  | INVCOST | 49.6 |  | 49.6 |  | 1.7212 |  | 2010 | 1 | 25 | 0.1 | 1.86 |  |  | 0.85
[5 empty] | SYNMET | [7 empty] | 1
EUR10 | UCOAMETS100 | Methanol from coal with CO2 capture | COAHCO |  |  |  | INVCOST | 59.52 |  | 59.52 |  | 1.7857 |  | 2010 | 1 | 25 | 0.1 | 2.48 |  |  | 0.85
SYNMET
EUR10 | UGASMET100 | Methanol from natural gas | GASNGA |  |  |  | INVCOST | 14.26 |  | 14.26 |  |  |  | 2010 | 1 | 20 | 0.1 |  | 0.62 |  | 0.9
|  |  | UPNELC | [8 empty] | 0.027
[5 empty] | SYNMET | [7 empty] | 0.6975
EUR10 | UBCRETH100 | Cellulose ethanol plant | BIOBSL |  |  |  | INVCOST | 61.1196 |  | 61.1196 |  | 2.9412 |  | 2015 | 1 | 25 | 0.1 | 2.7404 |  |  | 0.85
|  |  | BIOBSL |  | SYNETH |  | INPUT | 2.9412 |  | 2.6587 | 2.4033
EUR15 | UBSTETH100 | Bioethanol from straw |  |  | SYNETH |  | INVCOST | 130.855 | 81.2203 | 71.2934 | 67.6836 |  |  | 2011 | 1 |  | 0.1 | 2.7073 | 3.7645 |  | 0.9
EUR15 |  |  | BIOSTR |  | ELCC |  | FIXOM | 2.7073 | 1.8049 | 1.818 | 1.8049 |  | 0.14397
|  |  | BIOSTR |  |  |  | INPUT | 3.4483 | 2.7027 | 2.5641 | 2.5
EUR15 | UBSTMET100 | Biomethanol from straw |  |  | SYNMET |  | INVCOST | 129.6798 | 92.6284 | 67.2632 | 46.3142 |  |  | 2011 | 1 |  | 0.1 | 1.5438 | 3.7786 |  | 0.9
EUR15 |  |  | BIOSTR |  | ELCC |  | FIXOM | 1.5438 | 1.235 | 1.2163 | 1.235 |  | 0.034483
|  |  | BIOSTR |  | HET |  | INPUT | 1.7241 | 1.6393 | 1.5873 | 1.5385 |  | 0.33846
EUR15 | UPXMETH100 | Biomethanol from power |  |  | SYNMET |  | INVCOST | 143.12 | 95.4133 | 71.56 | 47.7067 |  |  | 2025 | 1 | 20 | 0.1 | 1.6697 | 1.7413 |  | 0.9
|  |  | SUPELC |  |  |  | INPUT | 1.7241 | 1.6393 | 1.5873 | 1.5385
|  |  |  | CCXCO2 | HET |  | OUTPUT | 0.43103 | 0.40984 | 0.39683 | 0.38462 | 68.1592
EUR15 | UPXBIOJET05 | Biojet from power | SUPELC |  | BIOJTK |  | INVCOST | 101.4713 | 79.2745 | 60.2486 | 50.7357 |  |  | 2020 | 1 | 25 | 0.1 | 6.7225 | 2.3611
EUR15 |  |  |  |  | HET |  | FIXOM | 6.7225 | 4.0335 | 2.689 | 1.3445
EUR15 |  |  |  |  | HET |  | VAROM | 2.3611 | 1.4722 | 0.88889 | 0.58333
|  |  | SUPELC |  |  |  | INPUT | 2.7027 | 2.5 | 2 | 1.8182
[5 empty] | HET |  | OUTPUT | 1.1622 | 1 | 0.6 | 0.45455
|  |  |  | CCXCO2 |  |  | INPUT | 100 | 90.6977 | 83.7209 | 76.7442
EUR10 | UBIOMET100 | Methanol from Bioliquids | BIOLIQ |  |  |  | INVCOST | 77.5 |  | 77.5 |  | 1 |  | 2010 |  | 25 | 0.1 | 2.48 | 4.96 |  | 0.85
[5 empty] | SYNMET | [7 empty] | 1
| Alternative fuel production technologies | [5 empty] | ~FI_T
Curr | TechName | TechDesc | Comm-IN | Comm-OUT | Comm-OUT-A | CommGrp | Attribute | 2020 | 2035 | 2050 | Input | Output | START | CAPUNIT | LIFE | DISCRATE | FIXOM | VAROM | ACTFLO | AFA | FLO_EMIS~INDSTM | FLO_EMIS | FLO_BND~0 | DELIV
\I: FT technologies
EUR10 | UFTSYNGDSL | FT Diesel Natural gas | GASNGA |  |  |  | INVCOST | 19.84 | 19.84 |  | 1.5873 |  | 2010 |  | 25 | 0.1 | 0.7936 |  |  | 0.85
OILDST
EUR10 | UFTSYNCDSL | FT Diesel Coal | COAHCO |  |  |  | INVCOST | 99.2 | 99.2 |  | 1.7857 |  | 2010 |  | 25 | 0.1 | 1.24 |  |  | 0.85
OILDST
EUR10 | UFTSYNCDSLS | FT Diesel Coal with CO2 capture | COAHCO |  |  |  | INVCOST | 124 | 124 |  | 2.0833 |  | 2010 |  | 25 | 0.1 | 2.48 |  |  | 0.85
|  |  | UPNELC | [7 empty] | 0.098
OILDST
EUR10 | UFTSYNPDSS | FT Diesel Peat with CO2 capture | COABCO |  |  |  | INVCOST | 124 | 105.4 |  | 2.0408 |  | 2025 |  | 25 | 0.1 | 3.162 |  |  | 0.9
|  |  | UPNELC | [7 empty] | 0.054349
|  |  |  | INDSTM | [7 empty] | 0.40816
OILDST
EUR10 | UFTSYNCJTKS | FT Jet fuel Coal with CO2 capture | COAHCO |  |  |  | INVCOST | 124 | 124 |  | 2.0833 |  | 2025 |  | 25 | 0.1 | 2.48 |  |  | 0.85
|  |  | UPNELC | [7 empty] | 0.098
OILJTK
EUR10 | UFTSYNCHFOS | FT HFO Coal with CO2 capture | COAHCO |  |  |  | INVCOST | 124 | 124 |  | 2.0833 |  | 2025 |  | 25 | 0.1 | 2.48 |  |  | 0.85
|  |  | UPNELC | [7 empty] | 0.098
OILHFO
EUR10 | UFTSYNBDSL | FT Diesel Solid biomass non-integrated | BIOBSL |  |  |  | INVCOST | 90.44 | 68 |  | 1.76 |  | 2020 |  | 25 | 0.1 | 2.788 |  |  | 0.9
|  |  | UPNELC |  | HET | [5 empty] | 0.15 | 0.4
|  |  | INDELC |  |  | ACT | [15 empty] | -0.14
|  |  |  | BIODST | [14 empty] | 1
|  |  |  | BIOJTK | [14 empty] | 0.95
EUR10 | UFTSYNBDSS | FT Diesel Solid biomass - integrated to pulp mill | BIOBSL |  |  |  | INVCOST | 94.6402 | 88.0381 |  | 1.05 |  | 2020 |  | 25 | 0.1 | 3.5215 |  |  | 0.9
|  |  | UPNELC | [7 empty] | 0.195
|  |  |  | BIODST | [14 empty] | 1
|  |  |  | BIOJTK | [14 empty] | 0.95
EUR10 | UFTSYNBREF | FT BioRefinery Solid biomass with CO2 capture | BIOBSL |  |  | BREFBSL | INVCOST | 100.5693 | 78.676 |  | 1.9712 |  | 2025 |  | 25 | 0.1 | 3.3044 | 0.9446 |  | 0.9
|  |  | UPNELC |  | INDSTM | [5 empty] | 0.051
|  |  |  | BIODST |  | BIODST | [14 empty] | 0.39424
|  |  |  | BIOJTK |  | BIOJTK | [14 empty] | 0.32525
EUR10 | UFTSYNBMTG | FT BioRefinery Solid biomass MTG process | BIOBSL | OILLPG |  |  | INVCOST | 105.2599 | 77.9703 |  | 1.7428 | 0.1174 |  |  | 25 | 0.1 | 3.2748 |  |  | 0.9
|  |  | UPNELC |  | HET | [5 empty] | 0.080769 | 0.24
BIOGSL
EUR10 | UFTSYNHMTG | FT BioRefinery Biomass H2-MTG process | BIOBSL | OILLPG |  |  | INVCOST | 65.2585 | 48.3397 |  | 0.7461 | 0.11788 | 2025 |  | 25 | 0.1 | 1.9336 |  |  | 0.9
|  |  | SUPELC |  | INDSTM | [5 empty] | 0.057 | 0.22201
|  |  | SYNHY0 | BIOGSL | [6 empty] | 0.85418
EUR10 | UFTSYNHGAS | FT BioRefinery Biomass H2-GAS process | BIOBSL | SYNGAS |  |  | INVCOST | 36.0205 | 26.6819 |  | 0.48685 |  | 2025 |  | 25 | 0.1 | 1.0673 |  |  | 0.9
|  |  | SUPELC |  |  | ACT | [15 empty] | -0.0363
|  |  | SYNHY0 |  | INDSTM | [5 empty] | 0.8256 | 0.22201
EUR10 | UFTSYNHMET | FT BioRefinery Biomass H2-MET process | BIOBSL | SYNMET |  |  | INVCOST | 53.2046 | 41.5661 |  | 0.64516 |  | 2030 |  | 25 | 0.1 | 1.6419 |  |  | 0.9
|  |  | SUPELC |  | INDSTM | [5 empty] | 0.04929 | 0.2
|  |  | SYNHY0 | [7 empty] | 0.73862
EUR10 | UFTSYNBDSLH | Synth Diesel Hydrothermal upgrading | BIOBSL |  |  |  | INVCOST | 111.6 | 111.6 |  | 1.356 |  | 2010 |  | 25 | 0.1 | 4.34 |  |  | 0.85
|  |  | UPNELC | [7 empty] | 0.013
|  |  | SYNHY0 | [7 empty] | 0.215
BIODST
EUR10 | UFTSYNBHET1 | FT BioRefinery+Heat Biomass | BIOBSL |  |  |  | INVCOST | 130.4895 | 130.4895 |  | 1.95 |  | 2150 |  | 25 | 0.1 | 5.2196 |  |  | 0.91324
|  |  | SUPELC |  | HET | [5 empty] | 0.045 | 0.6
|  |  |  | BIODST | [14 empty] | 1
EUR10 | ILPBIOFT005 | Fisher Tropsch production of Biodiesel from industrial Biowaste | INDBSL |  |  |  | INPUT | 0.71818 |  |  |  |  | 2030 |  | 25 | 0.1 | 4.6688 | 0.72716 |  | 0.9
|  |  | BIOISW | BIODST |  |  | INPUT | 1.1
EUR10 |  |  |  | ISLP |  |  | INVCOST | 108.3603 | 99.6915 | 93.71 |  | 0.32727
EUR10 | ILPBLQFT005 | Fisher Tropsch integrated Biodiesel production from BIOBLQ | BIOBLQ |  |  |  | INPUT |  | 1.0504 |  |  |  | 2040 |  | 25 | 0.1 |  | 0.95985 |  | 0.9
EUR10 |  |  | INDBLQ | BIODST |  |  | INVCOST |  | 101.432 | 93.3174 | 0.59244
EUR10 |  |  | ILPELC | ISLP |  |  | FIXOM |  | 4.5644 |  | 0.12563 | 0.51397
EUR10 | ILPBLQFT705 | Fisher Tropsch HLT Biodiesel production from BIOBLQ | BIOBLQ |  |  |  | INPUT |  | 1.754 | 1.6667 |  |  | 2100 |  | 20 | 0.1 | 1.7222 | 0.62 |  | 0.9
|  |  | BIOBLQ |  |  |  | FLO_MARK |  | 0.05 | 0.15
EUR10 |  |  | ILPELC | BIODST |  |  | INVCOST |  | 49.2063 |  | 0.122
| USNKBIOREF | Transport of CO2 from biorefineries | SNKBIOREF | SNKTOTCO2 | [6 empty] | 1
EUR10 |  |  | DUM1 | SNKTOTCO2 |  | DUM1 | [15 empty] | 1 | 2 | 0.005
EUR10 |  |  | DUM2 | SNKTOTCO2 |  | DUM2 | [15 empty] | 1 |  | 0.011
EUR10 |  |  | DUM3 | SNKTOTCO2 |  | DUM3 | [15 empty] | 1 |  | 0.019
~FI_Comm
CSet | CommName | CommDesc | Unit | LimType | CTSLvl | PeakTS | Ctype
NRG | SUPELC | Electricity (UPS) - Weekly | PJ |  | WEEKLY |  | ELC
NRG | UPNELC | Electricity flat (UPS) | PJ |  | ANNUAL |  | ELC
NRG | UPNHET | Heat (UPS) | PJ |  | SEASON |  | LTHEAT
NRG | INDSTM | Steam (IND) | PJ |  | WEEKLY |  | HTHEAT
NRG | ELCWAV | Offshore wave (ELC) | PJ
NRG | BIOPLT | Bio-pellets | PJ
NRG | BIOHBO | Hydrotreated bio-oil | PJ
NRG | BIOSOD | Biosod (grass) | PJ
NRG | BIOSTR | Biostraw (AGR) | PJ
NRG | BIOCHR | Bio charcoal | PJ
MAT | BIOLOG | Stemwood for energy | PJ |  | ANNUAL
MAT | ILPLGN | Lignine from pulping | Mt
ENV | SNKBIOREF | BIOREF CO2 for sinking | kt
FIN | DUM1 | Dummy FIN-UP | PJ | UP
FIN | DUM2 | Dummy FIN-UP | PJ | UP
FIN | DUM3 | Dummy FIN-UP | PJ | UP
| Emissions on flows |  | ~FI_T: FLO_EMIS~2030
| TechName | TechDesc | CommGrp | UPNCO2N | UPNCH4N | UPNN2ON | SNKELCCO2 | ELCCO2N | SNKBIOREF | TOTCO2
| UFTSYNGDSL |  | GASNGA | 12
| UFTSYNCDSL |  | COAHCO | 52.56
| UFTSYNCDSLS |  | COAHCO | 5.7 |  |  | 51.3 | 51.3
| UFTSYNCJTKS |  | COAHCO | 5.7 |  |  | 51.3 | 51.3
| UFTSYNCHFOS |  | COAHCO | 5.604 |  |  | 50.436 | 50.436
| UFTSYNPDSS |  | COABCO | 67.25 |  |  | 60.525
| UFTSYNBDSS |  | BIOBSL
| UCOAMETS100 |  | COAHCO | 38.5 | 0.54 | 1 | 54.5 | 54.5
| UCOAMET100 |  | COAHCO | 93 | 0.54 | 1
| UGASMET100 |  | GASNGA | 56.1 | 1.1 | 1
| UFTSYNBREF |  | BIOBSL | [5 empty] | 64.7569
| UFTSYNBMTG |  | OILLPG | [6 empty] | -63
| UBIOSNG15 |  | BIOWOO | [5 empty] | 65.136
| ILPBLQFT005 |  | BIOBLQ | [5 empty] | 36.67
|  |  | INDBLQ | [5 empty] | 99
~FI_Process
Sets | TechName | TechDesc | Tact | Tcap | Tslvl | PrimaryCG | Vintage
PRE | FT-ELCWAV0 | Fuel Tech - ELCWAV | PJ | PJ_a |  |  | NO
PRE | UBIOAGF10 | Anaerobic biogasification | PJ | PJ_a |  | BIOGAS | NO
PRE | UBIOGUP10 | Upgrading Biogas to SNG | PJ | PJ_a |  | SYNGAS | NO
PRE | UBIOGAS10 | Biogasification BGS | PJ | PJ_a |  | BIOGAS | NO
PRE | UBIOSNG10 | Biogasification SNG | PJ | PJ_a |  | SYNGAS | NO
PRE | UBIOSNG15 | Biogasification SNG + CCS | PJ | PJ_a |  | SYNGAS | NO
PRE | UWODLIQ0 | Integrated pyrolysis oil production | PJ | PJ_a |  | BIOGLQ | NO
PRE | UBIOHBO100 | Production of hydrotreated bio-oil | PJ | PJ_a |  | BIOHBO | NO
PRE | UBSTETH100 | Bioethanol from straw | PJ | PJ_a |  | SYNETH | NO
PRE | UBSTMET100 | Biomethanol from straw | PJ | PJ_a |  | SYNMET | NO
PRE | UPXMETH100 | Biomethanol from power | PJ | PJ_a | SEASON | SYNMET | NO
PRE | UPXBIOJET05 | Biojet from power | PJ | PJ_a | SEASON | BIOJTK | NO
PRE | UBCRETH100 | Cellulose ethanol plant | PJ | PJ_a |  | SYNETH | NO
PRE | UBIOMET100 | Methanol from Bioliquids | PJ | PJ_a |  | SYNMET | NO
PRE | UCOAMET100 | Methanol from coal | PJ | PJ_a |  | SYNMET | NO
PRE | UCOAMETS100 | Methanol from coal with CO2 capture | PJ | PJ_a |  | SYNMET | NO
PRE | UGASMET100 | Prod of Methanol from natural gas | PJ | PJ_a |  | GASNGA | NO
PRE | UFTSYNBDSL | FT Diesel Solid biomass non-integrated | PJ | PJ_a | ANNUAL |  | NO
PRE | UFTSYNBDSS | FT Diesel Solid biomass - integrated to pulp mill | PJ | PJ_a | ANNUAL |  | NO
PRE | UFTSYNBREF | FT BioRefinery Solid biomass with CO2 capture | PJ | PJ_a | ANNUAL |  | NO
PRE | UFTSYNBMTG | FT BioRefinery Solid biomass MTG process | PJ | PJ_a | ANNUAL | BIOGSL | NO
PRE | UFTSYNHMTG | FT BioRefinery Biomass H2-MTG process | PJ | PJ_a | SEASON | BIOGSL | NO
PRE | UFTSYNHGAS | FT BioRefinery Biomass H2-GAS process | PJ | PJ_a | SEASON | SYNGAS | NO
PRE | UFTSYNHMET | FT BioRefinery Biomass H2-MET process | PJ | PJ_a | SEASON | SYNMET | NO
PRE | UFTSYNBHET1 | FT BioRefinery+Heat Biomass | PJ | PJ_a | SEASON | BIODST | NO
PRE | UFTSYNPDSS | FT Diesel Peat with CO2 capture | PJ | PJ_a |  | OILDST | NO
PRE | UFTSYNBDSLH | Synth Diesel Hydrothermal upgrading | PJ | PJ_a |  | BIODST | NO
PRE | UFTSYNCDSL | FT Diesel Coal | PJ | PJ_a |  | OILDST | NO
PRE | UFTSYNCDSLS | FT Diesel Coal with CO2 capture | PJ | PJ_a |  | OILDST | NO
PRE | UFTSYNGDSL | FT Diesel Natural gas | PJ | PJ_a |  | OILDST | NO
PRE | ILPBIOFT005 | Fisher Tropsch production of Biodiesel from industrial Biowaste | PJ | PJ_a |  | BIODST | NO
PRE | ILPBLQFT005 | Fisher Tropsch production of Biodiesel from BIOBLQ | PJ | PJ_a |  | BIODST | NO
PRE | ILPBLQFT705 | Fisher Tropsch HLT Biodiesel production from BIOBLQ | PJ | PJ_a |  | BIODST | NO
PRE | UFTSYNCJTKS | Prod of JTK from coal FT | PJ | PJ_a |  | OILJTK | NO
PRE | UFTSYNCHFOS | Prod of HFO from coal FT | PJ | PJ_a |  | OILHFO | NO
PRE | UNNGLETH0 | Mix NGL to GASETH | PJ | PJ_a |  | GASETH | NO
PRE | UBIOFOR1 | Forest residues potential 1 | PJ | PJ_a |  |  | NO
PRE | UBIOFOR2 | Forest residues potential 2 | PJ | PJ_a |  |  | NO
PRE | UBIOFOR3 | Forest residues potential 3 | PJ | PJ_a |  |  | NO
PRE | UBIOFOR4 | Forest residues potential 4 | PJ | PJ_a |  |  | NO
PRE | UBIOFOR5 | Forest residues potential 5 | PJ | PJ_a |  |  | NO
PRE | UBIOFOR6 | Forest residues potential 6 | PJ | PJ_a |  |  | NO
PRE | UBMURDF0 | MSW to RDF conversion | PJ | PJ_a |  |  | NO
PRE | UBIOPLT0 | Biopellet production | PJ | PJ_a |  |  | YES
PRE | UBIOTOR0 | Torrefaction | PJ | PJ_a |  |  | NO
PRE | UBIOWOD15 | Stemwood biomass | PJ | PJ_a |  |  | NO
PRE | UBIOLIGN | Biolignine | PJ | PJ_a |  | NRGO | NO
PRE | UBIOBLSFU30 | Biochar for blast furnace | PJ | PJ_a |  | IISRED | NO
PRE | USNKBIOREF | Transport of CO2 from biorefineries | PJ | PJ_a |  | SNKTOTCO2 | NO
Note on E7: Steve Pye: Check resource module naming
Note on U20: Antti L: Excessive stump use discouraged
Note on P23: Antti Lehtilä: Energy content of wood improves in pelletizing
Note on M27: Antti Lehtilä: Theoretically up to 98% thermal efficiency (without considering electricity imput), Source: IEA Bioenergy Task 32 report
Note on N31: Antti L: LHV = 24 GJ/t
Note on V31: Antti L: Opportunity cost 300 EUR10/tonne
Note on C64: Maryse&Richard: Changed name.
Note on C66: Maryse&Richard: Changed name
Note on C68: Maryse&Richard: Changed name. Was in UPS_Templates
Note on C71: Maryse&Richard: Changed name
Note on C88: Maryse&Richard: Changed name. Was in TRA_Templates
Note on P88: Administrador: to remove dmy imports in 2010
Note on J99: Richard Loulou: I increased all these INVCOSTS feb 22 2008
Note on K99: Richard Loulou: I increased all these INVCOSTS feb 22 2008
Note on C108: Richard Loulou: Added by RL august 2008 to allow low carbon fuels in aviation and ships
Note on C111: Richard Loulou: Added by RL august 2008 to allow low carbon fuels in aviation and ships
Note on K114: Antti Lehtilä: Costs and efficiencies from Hannula et al. 2013
Note on F117: Maryse&Richard: To distinguish between distillate from fossils and distillates from biomass
Note on F121: Maryse&Richard: To distinguish between distillate from fossils and distillates from biomass
Note on F125: Maryse&Richard: To distinguish between distillate from fossils and distillates from biomass
Note on C139: Richard Loulou: added H to make new name
Note on F142: Maryse&Richard: To distinguish between distillate from fossils and distillates from biomass
Note on N148: Antti Lehtilä: 40% of input fuel loss converted to useful heat. Biodiesel yield is 1/Input, and total efficiency is 1/Input+40%*(1/Input-1).=74%.
Note on K149: Antti Lehtilä: VTT RN-2434
Note on M154: Antti L: Investment was supposed to include hydrogen processing, (3%), thus input is electricity.
Note on L197: Antti Lehtilä: Compensate downstream emissions via TOTCO2 because of biomass feedstock (quick solution)

## UPS_HYD
Hydrogen production | [6 empty] | ~FI_T
Curr | TechName | TechDesc | Comm-IN | COMM-OUT | Comm-OUT-A | CommGrp | Attribute | 2010 | 2020 | 2030 | 2050 | START | LIFE | DISCRATE | INVCOST | FIXOM | VAROM | CAPUNIT | AF | ENV_ACT | CHPR~UP
EUR15 | HLYS105 | Hydrogen from electrolysis (AEC/PEC) |  | SYNHY0 |  |  | INVCOST |  | 943.3962 | 770.0062 | 625 | 2011 | 22 | 0.1 | 943.3962 | 47.1698 |  | 31.536 | 0.95
EUR15 | [6 empty] | FIXOM |  | 47.1698 | 38.5003 | 31.25
|  |  | SUPELC |  |  |  | INPUT |  | 1.5723 | 1.4 | 1.25
|  |  |  | HET |  |  | OUTPUT |  | 0.21413 | 0.168 | 0.1
EUR15 | HLYSD105 | Hydrogen from electrolysis -- Decentral |  | SYNHYD |  |  | INVCOST |  | 1158.6038 | 939.916 | 758.1522 | 2011 | 20 | 0.1 | 1158.6038 | 57.9302 |  | 31.536 | 0.95
EUR15 | [6 empty] | FIXOM |  | 57.9302 | 46.9958 | 37.9076
|  |  | SUPELC |  |  |  | INPUT |  | 1.62 | 1.5723 | 1.4
EUR15 | HLYSOFC05 | SOFC electrolyzer |  | SYNHY0 |  |  | INVCOST |  | 2894.7368 | 759.4937 | 506.3291 | 2030 | 20 | 0.1 |  |  |  | 31.536 | 0.95
EUR15 | [6 empty] | FIXOM |  | 86.8421 | 22.7848 | 15.1899
|  |  | SUPELC | HET |  |  | INPUT |  | 1.1184 | 1.0759 | 1.0759 | [8 empty] | 0.018987
|  |  | INDSTM |  |  |  | INPUT |  | 0.19737 | 0.18987 | 0.18987
[7 empty] | LIFE |  | 20 | 20 | 30
EUR10 | DHYNPFC-05 | EPP: PEM-FC (hydrogen) | ELCHYN |  |  |  | INVCOST |  | 1526.1538 | 791.6923 | 629.5385 | 2030 | 20 | 0.1 | 1860 | 74.4 | 0.992 | 31.536 | 0.95 |  | -2
EUR10 |  |  | SUPELC |  |  |  | FIXOM |  | 61.0462 | 37.2095 | 29.5883
[5 empty] | HET | ELCC | FLO_EFF |  | 0.72 | 0.63636 | 0.56667
|  |  |  | ELCC |  | ELCHYN | FLO_EFF | 0.45 | 0.5 | 0.55 | 0.6
|  |  |  | SYNHY0 |  | SUPELC | FLO_EFF | 0.73 | 0.76 | 0.82 | 0.86
EUR10 | HNGA105 | Hydrogen from NGA |  | SYNHY0 | [7 empty] | 2000 | 20 | 0.1 | 12.4 | 0.6944 |  |  | 0.95
|  |  | GASNGA |  |  |  | INPUT | 1.25 |  | 1.2048 | 1.1628
|  |  |  | UPNCO2N |  |  | ENV_ACT | 69.75 |  | 67.2289 | 64.8837
|  |  |  | UPNCH4N | [15 empty] | 0.13
|  |  |  | UPNN2ON | [15 empty] | 0.62
EUR10 | HZNGA105 | Hydrogen from NGA, CCS |  | SYNHY0 | [7 empty] | 2005 | 20 | 0.1 | 15.5 | 1.24 | 0.25143 |  | 0.95
|  |  | GASNGA |  |  |  | INPUT | 1.275 |  | 1.241 | 1.1977
|  |  | SUPELC |  |  |  | INPUT | 0.021675
|  |  |  | UPNCO2N |  |  | ENV_ACT | 71.145 |  | 69.2458 | 66.8302
|  |  |  | SNKUPNCO2 |  |  | ENV_ACT | 67.5877 |  | 65.7835 | 63.4887
|  |  |  | UPNCH4N | [15 empty] | 0.13
|  |  |  | UPNN2ON | [15 empty] | 0.62
EUR10 | HHCO105 | Hydrogen from Hardcoal |  | SYNHY0 | [7 empty] | 2070 | 20 | 0.1 | 41.54 | 1.86 | 0.248 |  | 0.95
|  |  | COAHCO |  |  |  | INPUT | 1.5873 |  | 1.55 | 1.5
|  |  |  | UPNCO2N |  |  | ENV_ACT | 150.1587 |  | 146.63 | 141.9
|  |  |  | UPNCH4N | [15 empty] | 0.54152
|  |  |  | UPNN2ON | [15 empty] | 1.8051
EUR10 | HZHCO105 | Hydrogen from Hardcoal + CO2 removal |  | SYNHY0 | [7 empty] | 2030 | 20 | 0.1 | 44.64 | 2.1576 | 0.60177 |  | 0.95
|  |  | COAHCO |  |  |  | INPUT | 1.5873 |  | 1.55 | 1.5
|  |  | SUPELC |  |  |  | INPUT | 0.026984
|  |  |  | UPNCO2N |  |  | ENV_ACT | 150.1587 |  | 146.63 | 141.9
|  |  |  | SNKUPNCO2 |  |  | ENV_ACT | 142.6508 |  | 139.2985 | 134.805
|  |  |  | UPNCH4N | [15 empty] | 0.54152
|  |  |  | UPNN2ON | [15 empty] | 1.8051
EUR10 | HBCO105 | Hydrogen from Browncoal |  | SYNHY0 | [7 empty] | 2070 | 20 | 0.1 | 41.54 | 1.86 | 0.248 |  | 0.95
|  |  | COABCO |  |  |  | INPUT | 1.5873 |  | 1.55 | 1.5
|  |  |  | UPNCO2N |  |  | ENV_ACT | 160.6349 |  | 156.86 | 151.8
|  |  |  | UPNCH4N | [15 empty] | 0.54152
|  |  |  | UPNN2ON | [15 empty] | 1.8051
EUR10 | HZBCO105 | Hydrogen from Browncoal + CO2 removal |  | SYNHY0 | [7 empty] | 2030 | 20 | 0.1 | 44.64 | 2.1576 | 0.62646 |  | 0.95
|  |  | COABCO |  |  |  | INPUT | 1.5873 |  | 1.55 | 1.5
|  |  | SUPELC |  |  |  | INPUT | 0.026984
|  |  |  | UPNCO2N |  |  | ENV_ACT | 160.6349 |  | 156.86 | 151.8
|  |  |  | SNKUPNCO2 |  |  | ENV_ACT | 152.6032 |  | 149.017 | 144.21
|  |  |  | UPNCH4N | [15 empty] | 0.54152
|  |  |  | UPNN2ON | [15 empty] | 1.8051
EUR10 | HNGAD105 | Hydrogen from NGA - Decentralized |  | SYNHYD | [7 empty] | 2010 | 20 | 0.1 | 12.4 | 0.6944 | 0.62 |  | 0.95
|  |  | GASNGA |  |  |  | INPUT | 1.3333 |  | 1.3 | 1.28
|  |  |  | UPNCO2N |  |  | ENV_ACT | 74.4 |  | 72.54 | 71.424
|  |  |  | UPNCH4N | [15 empty] | 0.13
|  |  |  | UPNN2ON | [15 empty] | 0.62
EUR10 | HBIO105 | Hydrogen from biomass gasification |  | SYNHY0 | [7 empty] | 2015 | 25 |  | 124 | 1.3392 |  |  | 0.85
|  |  | BIOBSL |  |  |  | INPUT |  |  | 1.5873 | 1.5238
EUR10 | HZBIO205 | Hydrogen from biomass gasification + CO2 removal |  | SYNHY0 | [7 empty] | 2030 | 25 |  | 173.6 | 1.86 |  |  | 0.85
|  |  | BIOBSL |  |  |  | INPUT |  |  | 1.65 | 1.584
|  |  | SUPELC |  |  |  | INPUT |  |  | 0.027
|  |  |  | SNKTOTCO2 |  |  | ENV_ACT |  |  | 132
Distribution for hydrogen | [6 empty] | ~FI_T
Curr | TechName | TechDesc | Comm-IN | Comm-IN-A | COMM-OUT | CommGrp | Attribute | 2020 | 2030 | 2040 | 2050 | Input | Output | START | AF | LIFE | INVCOST | FIXOM | VAROM | DELIV | NCAP_BND~UP~0 | STG_LOSS | FLO_FUNC
EUR10 | UDISTHH200 | Hydrogen from central supply | SYNHY0 | [8 empty] | 1 |  | 2000 |  | 30 |  |  | 2.48
SYNHYN
EUR10 | UDISTLH200 | Hydrogen from storage back to supply sector | SYNLH2 | [8 empty] | 1 |  | 2000 |  | 30 |  |  | 0.1
SYNHY0
EUR15 | USTGHYD100 | Storage of liquid hydrogen | SYNHY0 |  |  |  | INVCOST | 300 | 200 | 150 | 100 |  |  | 2025 |  | 20 | 300 | 0.7 |  |  |  | 0.1
SUPELC
[5 empty] | SYNLH2 | SUPELC | STG_EFF | 0.96 | 0.97 | 0.975 | 0.98 | [11 empty] | 0.236
EUR15 | USTGHYD200 | Storage of LOHC hydrogen | SYNHY0 |  |  |  | INVCOST | 233.3333 | 138.8889 | 125 | 111.1111 |  |  | 2025 |  | 20 | 233.3333 |  |  |  |  | 0.06
EUR15 | [6 empty] | FIXOM | 9.3333 | 5.5556 | 5 | 4.4444
EUR15 |  |  |  |  | SYNLH2 |  | FLO_COST | 2.3333 | 1.3889 | 1.25 | 1.1111
[5 empty] | SYNLH2 |  | STG_EFF | 0.72 | 0.74 | 0.75 | 0.75
EUR10 | FT-ELCHYN0 | Fuel Tech - Hydrogen (ELC) | SYNHY0 | [8 empty] | 1 |  | 2000 |  | 30 |  |  | 1.24
ELCHYN
EUR10 | FT-INDHYN0 | Fuel Tech - Hydrogen (IND) | SYNHYN | [8 empty] | 1 |  | 2000 |  | 30 |  |  | 0.62
INDHYN
EUR10 | EXPSYNHYN | Export hydrogen | SYNHY0 | [10 empty] | 2150 | [5 empty] | 1
| UTAXSUB1 | Dummy tech for taxes | [18 empty] | 2
MANRAW
~FI_Comm
CSet | CommName | CommDesc | Unit | LimType | CTSLvl | PeakTS | Ctype
NRG | SYNHYD | Hydrogen decentralized | PJ |  | WEEKLY
| SYNHY0 | Hydrogen before distribution | PJ |  | WEEKLY
| SYNHYN | Hydrogen to pipeline of large consumers | PJ
| ELCHYN | Hydrogen for ELC | PJ |  | WEEKLY
| INDHYN | Hydrogen for IND | PJ
| SYNLH2 | Liquid or LOHC hydrogen | PJ |  | WEEKLY
| SYNMET | Chemical methanol | PJ
NRG | GASNGA | Natural gas | PJ
| COAHCO | Hard coal | PJ
| COABCO | Brown coal | PJ
| BIOBSL | Biomass | PJ
MAT | SNKCCS | Dummy for CCS | kt
ENV | UPNCO2N | Fuel combustion CO2 (UPS) | kt
| TRACO2N | Fuel combustion CO2 (TRA) | kt
| INDCO2N | Fuel combustion CO2 (IND) | kt
| RESCO2N | Fuel combustion CO2 (RES) | kt
| COMCO2N | Fuel combustion CO2 (COM) | kt
| ELCCO2N | Fuel combustion CO2 (ELC) | kt
| TOTCO2 | TOTCO2 | kt
| SNKINDCO2 | INDCO2 for sinking | kt
| SNKELCCO2 | ELCCO2 for sinking | kt
| SNKUPNCO2 | SNKUPNCO2 | kt
| SNKTOTCO2 | SNKTOTCO2 | kt
| NONCO2T | Non-ETS CO2 | kt
| CCXCO2 | Captured CO2 for CCU | kt
FIN | ACT | ACT | PJ | N
~FI_Process
Sets | TechName | TechDesc | Tact | Tcap | Tslvl | PrimaryCG | Vintage
PRE | HNGA105 | Hydrogen from NGA | PJ | PJ_a | WEEKLY | SYNHY0 | NO
PRE | HBCO105 | Hydrogen from Browncoal | PJ | PJ_a |  |  | NO
PRE | HHCO105 | Hydrogen from Hardcoal | PJ | PJ_a |  |  | NO
PRE | HZBCO105 | Hydrogen from Browncoal + CO2 removal | PJ | PJ_a |  |  | NO
PRE | HZHCO105 | Hydrogen from Hardcoal + CO2 removal | PJ | PJ_a |  |  | NO
PRE | HZNGA105 | Hydrogen from NGA, CCS | PJ | PJ_a | SEASON | SYNHY0 | NO
PRE | HNGAD105 | Hydrogen from NGA - Decentralized | PJ | PJ_a | SEASON | SYNHYD | NO
PRE | HLYS105 | Hydrogen from electrolysis (AEC/PEC) | PJ | PJ_a | WEEKLY | SYNHY0 | YES
PRE | HLYSD105 | Hydrogen from electrolysis -- Decentral | PJ | PJ_a | SEASON | SYNHYD | YES
PRE | HLYSOFC05 | SOFC electrolyzer | PJ | PJ_a | SEASON | SYNHY0 | YES
PRE | HBIO105 | Hydrogen from biomass gasification | PJ | PJ_a |  |  | NO
PRE | HZBIO205 | Hydrogen from biomass gasification + CO2 removal | PJ | PJ_a |  |  | NO
PRE | UDISTHH200 | Hydrogen from central supply | PJ | PJ_a |  |  | NO
PRE | UDISTLH200 | Hydrogen from storage back to supply sector | PJ | PJ_a | WEEKLY | SYNHY0 | NO
STS | USTGHYD100 | Storage of liquid hydrogen | PJ | PJ_a | WEEKLY | SYNHY0 | NO
STS | USTGHYD200 | Storage of LOHC hydrogen | PJ | PJ_a | WEEKLY | SYNHY0 | NO
PRE | FT-ELCHYN0 | Fuel Tech - Hydrogen (ELC) | PJ | PJ_a | WEEKLY |  | NO
PRE | FT-INDHYN0 | Fuel Tech - Hydrogen (IND) | PJ | PJ_a |  |  | NO
CHP | DHYNPFC-05 | EPP: PEM-FC (hydrogen) | PJ | PJ_a | WEEKLY |  | YES
EXP | EXPSYNHYN | Export hydrogen | PJ | PJ_a | ANNUAL | NRG
PRE | UTAXSUB1 | Dummy tech for taxes | PJ | PJ_a |  |  | NO
PRE | NEO905 | DUMMY | PJ | PJ_a |  | ACT | NO
PRE | UNEOHLYS | DUMMY | PJ | PJ_a |  | ACT | NO
PRE | UNEOCCSMET | DUMMY | PJ | PJ_a |  | ACT | NO
Note on N35: Antti L: Disable non-CCS process by default
Note on N47: Antti L: Disable non-CCS process by default
Note on S59: Maryse Labriet: added to represent refuelling station costs
Note on C64: Administrador: Shifted here from AltFuel in spring 2008 There is allso a similar tech with CCS in subres_Sequestration
Note on C66: Richard Loulou: added by RL august 2008. This tech has negative emissions equal to the CO2 sequestered in trees that will replace those that are being used to produce Hydrogen
Note on X81: Antti L: state of the art large-scale liquid hydrogen tanks have boil-off rates of 0.03% per day.
Note on J87: Antti L: Heat requirements for charge / discharge cycle.

## UPS_CC
From: https://keith.seas.harvard.edu/files/tkg/files/keith_et_al._-_2018_-_a_process_for_capturing_co2_from_the_atmosphere.pdf
Technologies related to Carbon Capture |  |  |  |  | ~FI_T
Curr | TechName | TechDesc | Comm-IN | Comm-IN-A | COMM-OUT | Input~2020 | Input~2050 | EFF | Output | START | AF | LIFE | INVCOST | FIXOM | VAROM | DELIV | Scenario | Gas Input (GJ/t CO2) | Elec Input (kWh/t CO2) | C-Gas/C-Air | Capital USD per t co2/a | O&M (USD/ t CO2) | Levelised (USD/ t CO2)
EUR10 | SINKMIN | Mineralization for CO2 storage | CCXCO2 | [6 empty] | 2050 |  | 10 | 0.22 | 0.0125 | 0.018 | [7 empty] | CFR
|  |  | TOTCO2 |  |  | 1 | [16 empty] | 0.075 | 0.125
|  |  | SUPELC |  |  | 0.0023 | [10 empty] | A Baseline: Gas fired -> 15 Mpa CO2 Output | 8.81 | 0 | 0.48 | 1146 | 42 | 168 | 232
EUR15 | CSTRASFINOS | Transport technology by ship from FIN to North Sea | CCXCO2 |  |  | 1 |  |  |  | 2030 | 1 | 30 | 0.035 |  | 0.015 |  | B: Baseline with Nth plant financials | 8.81 | 0 | 0.48 | 793 | 30 | 126 | 170
[5 empty] | SNKCCS | [11 empty] | C: Gas and Electricity input -> 15 Mpa CO2 Outpur | 5.25 | 366 | 0.3 | 694 | 26 | 113-124 | 152-163
EUR15 | SINKCCSDSA | Purchase of CO2 storage service | SNKCCS | [6 empty] | 2030 | 1 | 40 | 0.12 | 0.0024 | 0.001 |  | D: Gas and electricity input -> 0.1 Mpa CO2 Output assuming zero cost O2 | 5.25 | 77 | 0.3 | 609 | 23 | 94-97 | 128-130
|  |  | TOTCO2 |  |  | 1
EUR10 | UCO2BKSTP | TOTCO2 backstop | TOTCO2 | [6 empty] | 2020 |  | 10 |  |  | 1.3
| TOTCO2SN0 | CO2 sinking - TOT | SNKTOTCO2 |  |  | 1
CCXCO2
| INDCO2SN0 | CO2 sinking - IND | INDCO2N |  |  | 1
|  |  | SNKINDCO2 |  |  | 1
TOTCO2
[5 empty] | CCXCO2 |  |  |  | 1
| ELCCO2SN0 | CO2 sinking - ELC | ELCCO2N |  |  | 1
|  |  | SNKELCCO2 |  |  | 1
TOTCO2
[5 empty] | CCXCO2 |  |  |  | 1
| UPNCO2SN0 | CO2 sinking - UPS | UPNCO2N |  |  | 1
|  |  | SNKUPNCO2 |  |  | 1
TOTCO2
[5 empty] | CCXCO2 |  |  |  | 1
EUR10 | UH2METH00 | H2 + CO2 from flue gas | SYNHY0 |  |  | 1.26 | 1.23 |  |  | 2030 | 0.97 | 25 | 13 | 0.62 | 0
|  |  | CCXCO2 |  | HET | 68.75 |  |  | 0.1
SYNMET
EUR15 | SUPDACELC5N | Direct air to Capturing CO2, Gas and electricity driven | UPNNGA |  | CCXCO2 |  |  | 190.4762 |  | 2035 | 0.9 | 30 | 668.2963 |  | 22.5333
SYNGAS
SYNMET
|  |  |  | SUPELC |  | 0.0013176
EUR15 | UMET2JET00 | Methanol to Jet fuel upgrading | SYNMET |  |  | 1.11 | 1.0859 |  |  | 2035 | 0.97 | 25 | 14.4135 | 0.57654
BIOJTK
~FI_Process
Sets | TechName | TechDesc | Tact | Tcap | Tslvl | PrimaryCG | Vintage
PRE | UCO2BKSTP | TOTCO2 backstop | kt | kt_a |  | TOTCO2 | NO
PRE | SINKMIN | Mineralization for CO2 storage | kt | kt_a |  | CCXCO2 | NO
PRE | CSTRASFINOS | Transport technology by ship from FIN to North Sea | kt | kt_a |  | SNKCCS | NO
PRE | SINKCCSDSA | Purchase of CO2 storage service | kt | kt_a |  | SNKCCS | NO
PRE | UH2METH00 | H2 + CO2 from flue gas | PJ | PJ_a | SEASON | SYNMET | NO
PRE | TOTCO2SN0 | CO2 sinking - TOT | kt | kt_a |  | CCXCO2 | NO
PRE | INDCO2SN0 | CO2 sinking - IND | kt | kt_a |  | TOTCO2 | NO
PRE | ELCCO2SN0 | CO2 sinking - ELC | kt | kt_a |  | TOTCO2 | NO
PRE | UPNCO2SN0 | CO2 sinking - UPS | kt | kt_a |  | TOTCO2 | NO
PRE | SUPDACELC5N | Direct air to Capturing CO2, Gas and electricity driven | kt | kt_a |  | CCXCO2
PRE | UMET2JET00 | Methanol to Jet fuel upgrading | PJ | PJ_a |  | BIOJTK | NO
Note on G18: Maryse Labriet: Converted to TOTCO2 because only TOTCO2 can be sequestrated in our approach. This does not change the global results. This changes the emissions by sectors.
Note on G22: Maryse Labriet: Converted to TOTCO2 because only TOTCO2 can be sequestrated in our approach. This does not change the global results. This changes the emissions by sectors.
Note on G26: Maryse Labriet: Converted to TOTCO2 because only TOTCO2 can be sequestrated in our approach. This does not change the global results. This changes the emissions by sectors.
Note on C28: For technology below
Note on H28: Antti L: See Hannula-Bioboost
Note on I28: Antti L: Hannula: H2-boost
Note on J31: Antti L: 5.25 GJ/t(CO2)
Note on H34: Antti L: 366 (kWh/t CO2)
a Gas and electrical inputs as well as levelized cost are all per ton CO2 capture from the atmosphere. b Non-energy O&M expressed as fixed per unit of capacity with variable costs including cost of make-up streams included and converted equivalent fixed costs using 90% utilization. c CRF is the average capital recovery factor defined in the section on Process Economics. Calculations assume NG at 3.5 $/GJ and a 90% utilization. For the C and D variants levelized costs are shown as a range using electricity at 30 and 60 $/MWhr