## UPS
~FI_T
Curr | TechName | TechDesc | Comm-IN | Comm-OUT | Source | YEAR | CAPUNIT | START | LIFE | INVCOST | FIXOM | VAROM | Input | Output | CF | AF | ENV_ACT | ENV_INV | DELIV | DISCRATE | CHPR~FX
\I: ABATEMENT OPTIONS IN OIL SECTOR
EUR10 | UNCH4OIL01 | CH4- Flaring instead of Venting (Offshore) | UPNOIL01 | GASDMY | EMF-21 | 2000 | 1 | 2150 | 15 | 0.022275 | 0.00061534 |  | 1 |  |  | 1
EUR10 | UNCH4OIL02 | CH4- Flaring instead of Venting (Onshore) | UPNOIL01 | GASDMY | EMF-21 | 2000 | 1 | 2150 | 15 | 0.00089101 | 2.4614e-05 |  | 1 |  |  | 1
EUR10 | UNCH4OIL03 | CH4- Associated Gas (vented) Mix with Other Options | UPNOIL01 | GASDMY | EMF-21 | 2000 | 1 | 2150 | 15 | 0.0013638 | 2.5116e-05 |  | 1 |  |  | 1
EUR10 | UNCH4OIL04 | CH4- Associated Gas (flared) Mix with Other Options | UPNOIL01 | GASDMY | EMF-21 | 2000 | 1 | 2150 | 15 | 0.0017275 | 5.3023e-05 |  | 1 |  |  | 1
\I: ABATEMENT OPTIONS IN COAL SECTOR
EUR10 | UNCH4COA01 | CH4- Degasification and Pipeline Injection | UPNCOA01 | GASDMY | EMF-21 | 2000 | 1 | 2150 | 15 | 8.791e-05 | 4.9921e-05 |  | 1 |  |  | 1
EUR10 | UNCH4COA02 | CH4- Enhanced Degasification, Gas Enrichment, and Pipeline Injection | UPNCOA01 | GASDMY | EMF-21 | 2000 | 1 | 2150 | 15 | 0.00045235 | 0.00012107 |  | 1 |  |  | 1
EUR10 | UNCH4COA03 | CH4- Catalytic Oxidation (US) | UPNCOA01 | GASDMY | EMF-21 | 2000 | 1 | 2150 | 16 | 0.0012179 | 7.2912e-05 |  | 1 |  |  | 1
EUR10 | UNCH4COA04 | CH4- Flaring | UPNCOA01 | GASDMY | EMF-21 | 2000 | 1 | 2150 | 10 | 8.4145e-05 | 3.4737e-06 |  | 1 |  |  | 1
EUR10 | UNCH4COA05 | CH4- Degasification and Power Production – A | UPNCOA01 | GASDMY | EMF-21 | 2000 | 1 | 2150 | 15 | 0.00029731 | 8.7906e-06 |  | 1 |  |  | 1
EUR10 | UNCH4COA06 | CH4- Degasification and Power Production – B | UPNCOA01 | GASDMY | EMF-21 | 2000 | 1 | 2150 | 15 | 0.00063795 | 2.093e-05 |  | 1 |  |  | 1
EUR10 | UNCH4COA07 | CH4- Degasification and Power Production – C | UPNCOA01 | GASDMY | EMF-21 | 2000 | 1 | 2150 | 15 | 0.0010565 | 3.7116e-05 |  | 1 |  |  | 1
EUR10 | UNCH4COA08 | CH4- Catalytic Oxidation (EU) | UPNCOA01 | GASDMY | EMF-21 | 2000 | 1 | 2150 | 15 | 0.00055688 | 4.239e-05 |  | 1 |  |  | 1
\I: ABATEMENT OPTIONS IN GAS SECTOR - Non-Opec
EUR10 | UNCH4GAS01 | CH4- P&T - Use gas turbines instead of reciprocating engines | UPNGAS01 | GASDMY | EMF-21 | 2000 | 1 | 2150 | 20 | 0.0040914 | 0.00018837 |  | 1 |  |  | 1
EUR10 | UNCH4GAS02 | CH4- Prod-D I&M (Pipeline Leaks) | UPNGAS01 | GASDMY | EMF-21 | 2000 | 1 | 2150 | 5 | 0.00037322 | 0.00051676 |  | 1 |  |  | 1
EUR10 | UNCH4GAS03 | CH4- Installation of Flash Tank Separators (Production) | UPNGAS01 | GASDMY | EMF-21 | 2000 | 1 | 2150 | 5 | 0.0014887 | 0 |  | 1 |  |  | 1
EUR10 | UNCH4GAS04 | CH4- Replace high-bleed pneumatic devices with compressed air systems (Production) | UPNGAS01 | GASDMY | EMF-21 | 2000 | 1 | 2150 | 5 | 0.00018625 | 0.001564 |  | 1 |  |  | 1
EUR10 | UNCH4GAS05 | CH4- Replace high-bleed pneumatic devices with low-bleed pneumatic devices (Production) | UPNGAS01 | GASDMY | EMF-21 | 2000 | 1 | 2150 | 5 | 0.00032884 | 0 |  | 1 |  |  | 1
EUR10 | UNCH4GAS06 | CH4- Dry Seals on Centrifugal Compressors (P&T) | UPNGAS01 | GASDMY | EMF-21 | 2000 | 1 | 2150 | 5 | 0.0018211 | -0.00030352 |  | 1 |  |  | 1
EUR10 | UNCH4GAS07 | CH4- Catalytic Converter (P&T) | UPNGAS01 | GASDMY | EMF-21 | 2000 | 1 | 2150 | 10 | 0.0013982 | 6.7999e-05 |  | 1 |  |  | 1
EUR10 | UNCH4GAS08 | CH4- Portable Evacuation Compressor for Pipeline Venting (P&T) | UPNGAS01 | GASDMY | EMF-21 | 2000 | 1 | 2150 | 5 | 0.0001935 | 0.0016248 |  | 1 |  |  | 1
EUR10 | UNCH4GAS09 | CH4- Replace High-bleed pneumatic devices with compressed air systems (P&T) | UPNGAS01 | GASDMY | EMF-21 | 2000 | 1 | 2150 | 5 | 0.00032884 | 0 |  | 1 |  |  | 1
EUR10 | UNCH4GAS10 | CH4- Replace high-bleed pneumatic devices with low-bleed pneumatic devices (P&T) | UPNGAS01 | GASDMY | EMF-21 | 2000 | 1 | 2150 | 5 | 3.4621e-05 | 3.771e-05 |  | 1 |  |  | 1
EUR10 | UNCH4GAS11 | CH4- D-D I&M (Distribution) | UPNGAS01 | GASDMY | EMF-21 | 2000 | 1 | 2150 | 5 | 0.00038094 | 0.00035073 |  | 1 |  |  | 1
EUR10 | UNCH4GAS12 | CH4- D-D I&M (Enhanced: Distribution) | UPNGAS01 | GASDMY | EMF-21 | 2000 | 1 | 2150 | 5 | 0.00072788 | 0.00011198 |  | 1 |  |  | 1
EUR10 | UNCH4GAS13 | CH4- Electronic Monitoring at Large Surface Facilities (D) | UPNGAS01 | GASDMY | EMF-21 | 2000 | 1 | 2150 | 5 | 0.44763 | 2.066e-05 |  | 1 |  |  | 1
EUR10 | UNCH4GAS14 | CH4- Replacement of Cast Iron/Unprotected Steel Pipeline (D) | UPNGAS01 | GASDMY | EMF-21 | 2000 | 1 | 2150 | 5 | 10.6548 | 0.001967 |  | 1 |  |  | 1
~FI_Comm
CSet | CommName | CommDesc | Unit | LimType | CTSLvl | PeakTS | Ctype
ENV | UPNCH4P | UPNCH4P | t
ENV | UPNCO2P | Process CO2 (UPS) | kt
ENV | BIOCO2 | Biogenic CO2 | kt
ENV | UPNOIL01 | Dmy CH4 for option OIL01 (t CH4/PJ) - Nopec | t
ENV | UPNCOA01 | Dmy CH4 for option COA01 (t CH4/PJ) - Nopec | t
ENV | UPNGAS01 | Dmy CH4 for option GAS01 (t CH4/PJ) - Nopec | t
NRG | GANNGA | GANNGA | PJ
NRG | ELCNGN | Fossil by-product gas Nopec | PJ
NRG | GASDMY | GASDMY | PJ
~FI_Process
Sets | TechName | TechDesc | Tact | Tcap | Tslvl | PrimaryCG | Vintage
ELE | UNCH4COA08 | CH4- Catalytic Oxidation (EU) | PJ | GW |  | GASDMY | NO
PRE | UNCH4COA01 | CH4- Degasification and Pipeline Injection | PJ | PJ_a |  | GASDMY | NO
PRE | UNCH4COA02 | CH4- Enhanced Degasification_ Gas Enrichment_ and Pipeline Injection | PJ | PJ_a |  | GASDMY | NO
PRE | UNCH4COA03 | CH4- Catalytic Oxidation (US) | PJ | PJ_a |  | GASDMY | NO
PRE | UNCH4COA04 | CH4- Flaring | PJ | PJ_a |  | GASDMY | NO
PRE | UNCH4COA05 | CH4- Degasification and Power Production – A | PJ | PJ_a |  | GASDMY | NO
PRE | UNCH4COA06 | CH4- Degasification and Power Production – B | PJ | PJ_a |  | GASDMY | NO
PRE | UNCH4COA07 | CH4- Degasification and Power Production – C | PJ | PJ_a |  | GASDMY | NO
PRE | UNCH4GAS01 | CH4- P&T - Use gas turbines instead of reciprocating engines | PJ | PJ_a |  | GASDMY | NO
PRE | UNCH4GAS02 | CH4- Prod-D I&M (Pipeline Leaks) | PJ | PJ_a |  | GASDMY | NO
PRE | UNCH4GAS03 | CH4- Installation of Flash Tank Separators (Production) | PJ | PJ_a |  | GASDMY | NO
PRE | UNCH4GAS04 | CH4- Replace high-bleed pneumatic devices with compressed air systems (Production) | PJ | PJ_a |  | GASDMY | NO
PRE | UNCH4GAS05 | CH4- Replace high-bleed pneumatic devices with low-bleed pneumatic devices (Production) | PJ | PJ_a |  | GASDMY | NO
PRE | UNCH4GAS06 | CH4- Dry Seals on Centrifugal Compressors (P&T) | PJ | PJ_a |  | GASDMY | NO
PRE | UNCH4GAS07 | CH4- Catalytic Converter (P&T) | PJ | PJ_a |  | GASDMY | NO
PRE | UNCH4GAS08 | CH4- Portable Evacuation Compressor for Pipeline Venting (P&T) | PJ | PJ_a |  | GASDMY | NO
PRE | UNCH4GAS09 | CH4- Replace High-bleed pneumatic devices with compressed air systems (P&T) | PJ | PJ_a |  | GASDMY | NO
PRE | UNCH4GAS10 | CH4- Replace high-bleed pneumatic devices with low-bleed pneumatic devices (P&T) | PJ | PJ_a |  | GASDMY | NO
PRE | UNCH4GAS11 | CH4- D-D I&M (Distribution) | PJ | PJ_a |  | GASDMY | NO
PRE | UNCH4GAS12 | CH4- D-D I&M (Enhanced: Distribution) | PJ | PJ_a |  | GASDMY | NO
PRE | UNCH4GAS13 | CH4- Electronic Monitoring at Large Surface Facilities (D) | PJ | PJ_a |  | GASDMY | NO
PRE | UNCH4GAS14 | CH4- Replacement of Cast Iron_Unprotected Steel Pipeline (D) | PJ | PJ_a |  | GASDMY | NO
PRE | UNCH4OIL01 | CH4- Flaring instead of Venting (Offshore) | PJ | PJ_a |  | GASDMY | NO
PRE | UNCH4OIL02 | CH4- Flaring instead of Venting (Onshore) | PJ | PJ_a |  | GASDMY | NO
PRE | UNCH4OIL03 | CH4- Associated Gas (vented) Mix with Other Options | PJ | PJ_a |  | GASDMY | NO
PRE | UNCH4OIL04 | CH4- Associated Gas (flared) Mix with Other Options | PJ | PJ_a |  | GASDMY | NO
Note on L3: Maryse Labriet: M$/tCH4
Note on M3: Maryse Labriet: M$/tCH4

## IND
~FI_T
Curr | TechName | TechDesc | Comm-IN | Comm-OUT | CommGrp | Input | Output | START | LIFE | ACTFLO | INVCOST | FIXOM | VAROM | DELIV | AF~FX | ENV_ACT | ACT_BND~FX~0
| INDNIT000 | Nitric Acid Industry |  | INDNIT |  |  |  |  | 1 | [5 empty] | 1 |  | 3
| IN2ONONAB | Industry N2O Non-abated emissions | INDNIT | INDN2OP |  |  | 1000
EUR10 | UPXCH4000 | Upstream CH4 calibration | UPXCH4X | [5 empty] | 110 |  |  |  | 0.25
|  |  |  | UPNCH4P | [5 empty] | 1000
| COMFGS000 | F-Gas Baseline emissions | DUMMA | COMFGAS |  |  |  |  | 1 | [7 empty] | 3
|  |  |  | ICHFGAS |  |  | 0.1
|  |  |  | INFFGAS |  |  | 0.1
|  |  |  | TOTFGS |  |  | 1
~FI_T
Curr | TechName | TechDesc | Comm-IN | Comm-OUT | YEAR | CAPUNIT | START | LIFE | INVCOST | FIXOM | VAROM | Output | Output~2050 | CF | AF | ENV_ACT | DISCRATE
\I: ABATEMENT OPTIONS - NITRIC ACID
EUR10 | IN2ONIT01 | N2O option - Grand Paroisse - High Temperature Catalytic Reduction Method | INDNIT |  | 2010 | 1 | 2015 | 20 | 1.3918 | 0.070263 | 0.051506 |  |  |  | 0.9 |  | 0.2
|  |  |  | INDN2OP | [7 empty] | 612 | 224
EUR10 | IN2ONIT02 | N2O option - BASF - High Temperature Catalytic Reduction Method | INDNIT |  | 2010 | 1 | 2015 | 20 | 1.285 | 0.076316 | 0.047554 |  |  |  | 0.9 |  | 0.2
|  |  |  | INDN2OP | [7 empty] | 600 | 200
EUR10 | IN2ONIT03 | N2O option - Norsk Hydro - High Temperature Catalytic Reduction Method | INDNIT |  | 2010 | 1 | 2015 | 20 | 1.2147 | 0.073651 | 0.04495 |  |  |  | 0.9 |  | 0.2
|  |  |  | INDN2OP | [7 empty] | 550 | 100
EUR10 | IN2ONIT04 | N2O option - HITK – High Temperature Catalytic Reduction Method | INDNIT |  | 2010 | 1 | 2015 | 20 | 1.8118 | 0.11849 | 0.067049 |  |  |  | 0.9 |  | 0.2
|  |  |  | INDN2OP | [7 empty] | 510 | 20
EUR10 | IN2ONIT05 | N2O option - Krupp Uhde - Low Temperature Catalytic Reduction Method | INDNIT |  | 2010 | 1 | 2015 | 20 | 1.9028 | 0.10591 | 0.070416 |  |  |  | 0.9 |  | 0.2
|  |  |  | INDN2OP | [7 empty] | 525 | 50
EUR10 | IN2ONIT06 | N2O option - ECN - Low temperature selective catalytic reduction with propane addition | INDNIT |  | 2010 | 1 | 2015 | 20 | 2.0092 | 0.95944 | 0.074352 |  |  |  | 0.9 |  | 0.2
|  |  |  | INDN2OP | [7 empty] | 525 | 50
EUR10 | IN2ONIT07 | N2O option - Non-Selective Catalytic Reduction (NSCR) | INDNIT |  | 2010 | 1 | 2015 | 20 | 3.1102 | 0.077962 | 0.1151 |  |  |  | 0.9 |  | 0.2
|  |  |  | INDN2OP | [7 empty] | 575 | 150
~FI_Comm
CSet | CommName | CommDesc | Unit | LimType | CTSLvl | PeakTS | Ctype
NRG | INDBIO | Biofuels (IND) | PJ
| INDCOA | Coal (IND) | PJ
| INDELC | Electricity (IND) | PJ |  | DAYNITE |  | ELC
MAT | INDNIT | N2O Flow for Nitric and Adipic Acid | kt | FX
| COMFGAS | F-Gas from ods substitutes | Mt | FX
| ICHFGAS | F-Gas from Chemical Industry | Mt | FX
| INFFGAS | F-Gas from Non-ferrous metals Industry | Mt | FX
ENV | INDCO2P | INDCO2P | kt
| INDN2OP | N2O (t N2O/PJ) - process IND | t
| NONCO2T | Non-ETS emissions | kt
| UPXCH4X | Upstream CH4 process emissions | kt | FX
| UPNCH4N | Upstream CH4 energy emissions | t
| UPNCH4P | Upstream CH4 process emissions | t
FIN | DUMMA | Annual Dummy commodity | t | N
~FI_Process
Sets | TechName | TechDesc | Tact | Tcap | Tslvl | PrimaryCG | Vintage
PRE | INDNIT000 | Nitric Acid Industry | PJ | PJ_a |  | INDNIT | NO
PRE | IN2ONONAB | Industry N2O Non-abated emissions | PJ | PJ_a |  | INDNIT | NO
PRE | COMFGS000 | F-Gas Baseline emissions | Mt | PJ_a |  | DUMMA | NO
PRE | UPXCH4000 | Upstream CH4 calibration | PJ | PJ_a |  |  | NO
PRE | IN2ONIT01 | N2O option - Grand Paroisse - High Temperature Catalytic Reduction Method | PJ | PJ_a |  | INDNIT | NO
PRE | IN2ONIT02 | N2O option - BASF - High Temperature Catalytic Reduction Method | PJ | PJ_a |  | INDNIT | NO
PRE | IN2ONIT03 | N2O option - Norsk Hydro - High Temperature Catalytic Reduction Method | PJ | PJ_a |  | INDNIT | NO
PRE | IN2ONIT04 | N2O option - HITK – High Temperature Catalytic Reduction Method | PJ | PJ_a |  | INDNIT | NO
PRE | IN2ONIT05 | N2O option - Krupp Uhde - Low Temperature Catalytic Reduction Method | PJ | PJ_a |  | INDNIT | NO
PRE | IN2ONIT06 | N2O option - ECN - Low temperature selective catalytic reduction with propane addition | PJ | PJ_a |  | INDNIT | NO
PRE | IN2ONIT07 | N2O option - Non-Selective Catalytic Reduction (NSCR) | PJ | PJ_a |  | INDNIT | NO
~COMAGG_R1C2
| CommName | UPXCH4X
| UPNCH4N | 0.001
| UPNCH4P | 0.001
| ELCCH4N | 0.001
| INDCH4N | 0.001
| RESCH4N | 0.001
| COMCH4N | 0.001
| TRACH4N | 0.001
| AGRCH4N | 0.001
Note on D31: Maryse Labriet: Requires additional fuels and CO2 is emitted. But no details provided.
Note on D71: KanORS: GWP on 100 years All emissions are in kt except for SF6 and CXF which are in kg

## ELC
BaseYear | 2010
~FI_T
| Curr | TechName | TechDesc | Comm-IN | Comm-OUT | Source | YEAR | CAPUNIT | START | LIFE | INVCOST | FIXOM | VAROM | Input | Output | AF | AFA~FX | ENV_ACT | EFF | CHPR~UP | CEH | PEAK
\I: ELECTRICITY AND CHP
|  | EBIOICE-B5 | CH4 option - Production of elec from biogas | ELCBGB |  |  | 2010 | 0.031536 | 2011 | [6 empty] | 0.9 | 0.75 |  | 0.3871 |  |  | 1
[5 empty] | ELCMP |  | 2030 | [11 empty] | 0.40645
[7 empty] | 2050 | [11 empty] | 0.42677
|  | DHPBIOICE-B5 | CH4 option - Production of elec and heat from biogas | ELCBGB |  |  | 2010 | 0.031536 | 2011 | [6 empty] | 0.9 | 0.7 |  | 0.34286 | 1.5 | 0.1 | 1
[5 empty] | ELCMP |  | 2030 | [11 empty] | 0.36
[5 empty] | HET |  | 2050 | [11 empty] | 0.378
|  | EGASICE-N5 | CH4 option - Production of elec from fosgas | ELCNGN |  |  | 2010 | 0.031536 | 2011 | [6 empty] | 0.9 | 0.75 |  | 0.4 |  |  | 1
[5 empty] | ELCC |  | 2030 | [11 empty] | 0.42
[7 empty] | 2050 | [11 empty] | 0.441
|  | DHPGASICE-N5 | CH4 option - Production of elec and heat from fosgas | ELCNGN |  |  | 2010 | 0.031536 | 2011 | [6 empty] | 0.9 | 0.7 |  | 0.375 | 1.5 | 0.1 | 1
[5 empty] | ELCC |  | 2030 | [11 empty] | 0.39375
[5 empty] | HET |  | 2050 | [11 empty] | 0.41344
~FI_Comm
| CSet | CommName | CommDesc | Unit | LimType | CTSLvl | PeakTS | Ctype
| NRG | BIOGAS | Biogas (landfill or digestion) | PJ
| NRG | ELCBGB | Renewable biogas | PJ
| NRG | ELCNGN | Fossil by-product gas Nopec | PJ
|  | ELCC | Electricity (Centralized) | PJ |  | DAYNITE |  | ELC
|  | ELCMP | Electricity (Intermediate production) | PJ | FX | DAYNITE |  | ELC
|  | HET | Heat | PJ |  | DAYNITE |  | LTHEAT
~FI_Process
| Sets | TechName | TechDesc | Tact | Tcap | Tslvl | PrimaryCG | Vintage
| ELE,PKNO | EBIOICE-B5 | CH4 option - Production of elec from biogas | PJ | GW |  |  | NO
| CHP | DHPBIOICE-B5 | CH4 option - Production of elec and heat from biogas | PJ | GW |  |  | NO
| ELE,PKNO | EGASICE-N5 | CH4 option - Production of elec from fosgas | PJ | GW |  |  | NO
| CHP | DHPGASICE-N5 | CH4 option - Production of elec and heat from fosgas | PJ | GW |  |  | NO
Note on L7: Maryse Labriet: included in technology above
Note on M7: Maryse Labriet: included in technology above
Note on L10: Maryse Labriet: included in technology above
Note on M10: Maryse Labriet: included in technology above
Note on L13: Maryse Labriet: included in technology above
Note on M13: Maryse Labriet: included in technology above
Note on L16: Maryse Labriet: included in technology above
Note on M16: Maryse Labriet: included in technology above

## RES
Waste streams | [6 empty] | ~FI_T: EUR10
Curr | TechName | TechDesc | Comm-IN | Comm-OUT | CommGrp | Attribute | BD | 0 | 2010 | 2020 | 2030 | 2040 | 2050 | 2060 | \I: Where
| RESWLF000 | Waste Landfills Supply |  | BIOBMU |  | ACTFLO |  | 2010: 10 | OK
|  |  |  | RESWFAST | RESWSLOW | FLO_SHAR | FX | 0: 3; 2010: 1 | NonCO2-Waste
|  |  |  | RESWSLOW |  | ACT_BND | FX | 0: 3; 2010: 1 | NonCO2-Waste / Calculation
|  |  |  | RESWINRT | ACT | FLO_SHAR | FX | 0: 3; 2010: 1 | NonCO2-Waste
|  |  |  | BIOBMU | ACT | FLO_SHAR | UP | 0: 3; 2010: 5.95 | OK
|  |  |  | RESWLF2 |  | OUTPUT | [8 empty] | NonCO2-Potents | bar: 2010
|  |  |  | RESWLF3 |  | OUTPUT | [8 empty] | NonCO2-Potents | bar: 2010
|  |  |  | RESWLF4 |  | OUTPUT | [8 empty] | NonCO2-Potents | bar: 2010
| RESWBIOT | Waste landfill conversion |  | RESMFAST | RESMFAST | ACTFLO | [8 empty] | NonCO2-Potents | bar: 2010
|  |  | RESWFAST |  |  | INPUT | [8 empty] | OK | bar: 2010
|  |  | RESWFAST |  |  | FLO_MARK | UP | 2010: 0.8 | OK
| RESWLFAST | Waste landfill storage - fast | RESWFAST |  |  | STG_LOSS |  | 2010: 0.07 | NonCO2-Waste
|  |  |  | RESWGATE |  | OUTPUT | [8 empty] | OK | bar: 2010
|  |  |  | RESWGATE |  | FLO_DELIV |  | 2010: 15 | NonCO2-Waste
|  |  |  | RESMETG | RESMETG | ACTFLO | [8 empty] | NonCO2-Waste | bar: 2010
| RESWLSLOW | Waste landfill storage - slow | RESWSLOW |  |  | STG_LOSS |  | 2010: 0.05 | NonCO2-Waste
|  |  |  | RESWGATE |  | OUTPUT | [8 empty] | OK | bar: 2010
|  |  |  | RESWGATE |  | FLO_DELIV |  | 2010: 15 | NonCO2-Waste
|  |  |  | RESMETG | RESMETG | ACTFLO | [8 empty] | NonCO2-Waste | bar: 2010
| RESWLFGEN | Waste landfill conversion | RESMETG |  |  | LIFE |  | 2010: 50 | OK
|  |  | RESMFAST |  |  | FLO_SHAR | FX | 0: 3; 2010: 0
|  |  |  | RESCH4P |  | OUTPUT |  | 2010: 1000 | OK
|  |  |  | RESWLF5 |  | OUTPUT |  | 2010: 200; 2030: 500; 2060: 500 | NonCO2-Potents
|  |  |  | RESWLF6 |  | OUTPUT |  | 2010: 200; 2020: 200 | NonCO2-Potents
|  |  |  | RESWLF7 |  | OUTPUT |  | 2010: 100; 2020: 100 | NonCO2-Potents
|  |  |  | RESWLF8 |  | OUTPUT |  | 2010: 1000 | OK
| RESOTH000 | Other CH4 - wastewater |  | RESWMETH |  | ACT_BND | FX | 0: 3; 2010: 0
| RCH4NONAB | Non-abated CH4 residential | RESWMETH |  |  | ACTFLO | bar: 2010; 2060
|  |  |  | RESCH4P |  | OUTPUT |  | 2010: 1000
|  |  |  | RESN2OP |  | OUTPUT |  | 0: 3; 2010: 1
| CH4BKSTP | Backstop for CH4 emissions | TOTCH4 |  |  | ACT_COST |  | 2010: 25
| CH4BKSTP2 | Backstop for CH4 emissions | TOTCH4 |  |  | ACT_COST |  | 2010: 59.5238
~FI_Comm
CSet | CommName | CommDesc | Unit | LimType
NRG | BIOBMU | Waste for energy | PJ | FX
NRG | RESWFAST | Fastly degradable waste | PJ | FX
NRG | RESWSLOW | Slowly degradable waste | PJ | FX
NRG | RESWINRT | Inert waste | PJ
MAT | RESMFAST | Methane from fast degrading waste | kt | FX
MAT | RESMETG | Methane generation | kt | FX
MAT | RESWMETH | Wastewater methane | kt | FX
FIN | ACT | ACT | PJ | N
ENV | RESWGATE | Inflow at landfill gate | kt
ENV | RESWLF1 | Flow for MSW option 1 | t
ENV | RESWLF2 | Flow for MSW option 2 | t
ENV | RESWLF3 | Flow for MSW option 3 | t
ENV | RESWLF4 | Flow for MSW option 4 | t
ENV | RESWLF5 | Flow for MSW option 5 | t
ENV | RESWLF6 | Flow for MSW option 6 | t
ENV | RESWLF7 | Flow for MSW option 7 | t
ENV | RESWLF8 | Flow for MSW option 8 | t
ENV | RESCH4P | CH4 (t CH4/PJ) - RES | t
ENV | RESN2OP | N2O (t N2O/PJ) - RES | t
ENV | TOTCH4 | Total CH4 Emission | kt
ENV | ELCCO2W | CO2 Power Sector waste | kt
ENV | MBUCO2 | Marine bunkers CO2 | kt
~FI_Process
Sets | TechName | TechDesc | Tact | Tcap | Tslvl | PrimaryCG | Vintage
PRE | RESWLF000 | Waste Landfills Supply | PJ | PJ_a |  | RESWLF000_NRGO | NO
PRE | RESWBIOT | Waste landfill conversion | PJ | PJ_a |  |  | NO
STK | RESWLFAST | Waste landfill storage - fast | PJ | PJ_a |  | RESWFAST | NO
STK | RESWLSLOW | Waste landfill storage - slow | PJ | PJ_a |  | RESWSLOW | NO
PRE | RESWLFGEN | Waste landfill conversion | PJ | PJ_a |  | RESMETG | NO
PRE | RESOTH000 | Other CH4 - wastewater | PJ | PJ_a |  | RESWMETH | NO
PRE | RCH4NONAB | Non-abated CH4 residential | PJ | PJ_a |  | RESWMETH | NO
PRE | CH4BKSTP | Backstop for CH4 emissions | PJ | PJ_a |  | TOTCH4 | NO
PRE | CH4BKSTP2 | Backstop2 for CH4 emissions | PJ | PJ_a |  | TOTCH4 | NO

## RES_AGR
| Agriculture | [5 empty] | ~FI_T: EUR10
| TechName | TechDesc | Comm-IN | Comm-OUT | CommGrp | Attribute | BD | 0 | 2005 | 2010 | 2020 | 2030 | 2050 | FIXOM | FCOST | CAPUNIT | LIFE | Start | VAROM | INPUT | ENV_ACT~AGRN2OP | FLO_EMIS~AGRCH4P | FLO_EMIS~AGRN2OP
| AGRDAIRY | Dairy cattle |  | AMAN-BGD | AMAN-BGD | [16 empty] | 0.22901 | 0.0011516
|  |  |  | AMAN-LMG | AMAN-LMG | [15 empty] | 0.65224 | 2.2901 | 0.011516
|  |  |  | AMAN-LCP | AMAN-LCP | [9 empty] | 0.0019 | [6 empty] | 0.68702 | 0.011516
|  |  |  | AMAN-SMG | AMAN-SMG | [16 empty] | 1.145 | 0.26718
|  |  |  | AMAN-SCP | AMAN-SCP | [9 empty] | 0.006 | [6 empty] | 0.34351 | 0.26718
|  |  | DUM1 |  |  | PRC_ACTFLO |  |  | 13.1
|  |  | DUM2 |  |  | PRC_ACTFLO |  |  | 13.1
|  |  |  | AMAN-LCP | G-AMANL | FLO_SHAR | UP |  | 0.01 | 0.5 | 0.8 | 0.9 | 0.95
|  |  |  | AMAN-SCP | G-AMANS | FLO_SHAR | UP |  | 0.01 | 0.5 | 0.8 | 0.9 | 0.95
AGRFMETH
| AGRCATLE | Other cattle |  | AMAN-BGC | AMAN-BGC | [16 empty] | 0.14434 | 0.0010404
|  |  |  | AMAN-LMG | AMAN-LMG | [15 empty] | 0.23812 | 1.4434 | 0.010404
|  |  |  | AMAN-LCP | AMAN-LCP | [9 empty] | 0.0019 | [6 empty] | 0.43302 | 0.010404
|  |  |  | AMAN-SMG | AMAN-SMG | [16 empty] | 0.56604 | 0.26415
|  |  |  | AMAN-SCP | AMAN-SCP | [9 empty] | 0.006 | [6 empty] | 0.16981 | 0.26415
|  |  | DUM1 |  |  | PRC_ACTFLO |  |  | 5.3
|  |  | DUM2 |  |  | PRC_ACTFLO |  |  | 5.3
|  |  |  | AMAN-LCP | G-AMANL | FLO_SHAR | UP |  | 0.01 | 0.5 | 0.8 | 0.9 | 0.95
|  |  |  | AMAN-SCP | G-AMANS | FLO_SHAR | UP |  | 0.01 | 0.5 | 0.8 | 0.9 | 0.95
AGRFMETH
| AGRSWINE | Swine piggery |  | AMAN-BGS | AMAN-BGS | [16 empty] | 0.27512 | 0.00075466
|  |  |  | AMAN-LMG | AMAN-LMG | [15 empty] | 0.072471 | 2.7512 | 0.0075466
|  |  |  | AMAN-LCP | AMAN-LCP | [16 empty] | 0.82536 | 0.0075466
|  |  |  | AMAN-SMG | AMAN-SMG | [16 empty] | 0.27512 | 0.25
|  |  |  | AMAN-SCP | AMAN-SCP | [9 empty] | 0.0042 | [6 empty] | 0.082536 | 0.25
|  |  | DUM1 |  |  | PRC_ACTFLO |  |  | 2
|  |  | DUM2 |  |  | PRC_ACTFLO |  |  | 2
|  |  |  | AMAN-LCP | G-AMANL | FLO_SHAR | UP |  | 0.01 | 0.5 | 0.8 | 0.9 | 0.95
|  |  |  | AMAN-SCP | G-AMANS | FLO_SHAR | UP |  | 0.01 | 0.5 | 0.8 | 0.9 | 0.95
AGRFMETH
| AGRSHEEP | Sheep flock |  | AMAN-SMG | AMAN-SMG | PRC_ACTFLO |  |  | 1 | [11 empty] | 0.55348 | 0.3
|  |  |  | AMAN-SCP | AMAN-SCP | PRC_ACTFLO |  |  | 1 | [5 empty] | 0.0049 | [6 empty] | 0.09
|  |  |  | AMAN-SCP | G-AMANS | FLO_SHAR | UP |  | 0.01 | 0.5 | 0.8 | 0.9 | 0.95
AGRFMETH
| AGRHORSE | Horse stock |  | AMAN-SMG | AMAN-SMG | PRC_ACTFLO |  |  | 5 | [11 empty] | 2.332 | 0.46
|  |  |  | AMAN-SCP | AMAN-SCP | PRC_ACTFLO |  |  | 5 | [5 empty] | 0.0049 | [6 empty] | 0.138
|  |  |  | AMAN-SCP | G-AMANS | FLO_SHAR | UP |  | 0.01 | 0.5 | 0.8 | 0.9 | 0.95
AGRFMETH
| AGRPOULT | Poultry flock |  | AMAN-SMG | AMAN-SMG | PRC_ACTFLO |  |  | 0.05 | [11 empty] | 0.026212 | 4.1857
|  |  |  | AMAN-SCP | AMAN-SCP | PRC_ACTFLO |  |  | 0.05 | [12 empty] | 1.2557
|  |  |  | AMAN-SCP | G-AMANS | FLO_SHAR | UP |  | 0.01 | 0.5 | 0.8 | 0.9 | 0.95
AGRFMETH
| AMANBGF | Manure biogasification | AMAN-BGD | BIOGAS | AMAN-BGD | FLO_EMIS |  |  | 0.0011456 |  |  |  |  | 5.0862 |  | 1000 | 20 |  | 0.0137
|  |  | AMAN-BGC | BIOGAS | AMAN-BGC | FLO_EMIS |  |  | 0.00076199
|  |  | AMAN-BGS | BIOGAS | AMAN-BGS | FLO_EMIS |  |  | 0.0013763
[6 empty] | INVCOST |  |  | 105.9538 | 102.9551 | 99.9564 | 95.9582 | 89.9608
| AMANLMG | Liquid manure management | AMAN-LMG | [15 empty] | 0.0199
| AMANLCP | Liquid manure composting | AMAN-LCP | [15 empty] | 0.035
| AMANSMG | Solid manure management | AMAN-SMG | [15 empty] | 0.0259
| AMANSCP | Solid manure composting | AMAN-SCP | [15 empty] | 0.0308
| AFERTSUP | Fertilizer supply |  | AGRFERT | [14 empty] | 0.248
| ACULAND | Land cultivation |  | DUM1 | ACT | FLO_SHAR | LO | 3 | 0.93 | 0.9 | 0.8 | 0.7 | 0.6
|  |  |  | DUM1 | ACT | FLO_SHAR | UP | 3 | 0.94 | 0.93
|  |  |  | DUM2 | DUM2 | PRC_ACTFLO |  |  | 0.55 |  |  | 0.575 | 0.6 |  | 0.1072
|  |  | AGRFERT | AGRCNITR | AFERTREQ | FLO_SHAR | FX |  | 0.1
|  |  | AGRLAND | AGRFNITR | [15 empty] | 1
|  |  |  | AGRCROP | FIN | FLO_SHAR | FX |  | 2.6 | 2.7 |  | 2.8 | 3
|  |  |  | AFERTREQ | DUM1 | FLO_EMIS |  |  | 1.0551 | 1.0565
|  |  |  | AFERTREQ | DUM2 | FLO_EMIS |  |  | 0.25
| ALANDUSE | Agricultural land |  | AGRLAND | [9 empty] | 0.062
| AGRMAN000 | Manure CH4 emissions |  | AGRMMETH |  | ACT_BND | FX | 3 | 0
| AGRFERM00 | Enteric fermentation |  | AGRFMETH |  | ACT_BND | FX | 3 | 0
| AGRRICE00 | Rice cultivation |  | AGRRMETH |  | ACT_BND | FX | 3 | 0
| AGRCROP00 | Crop production |  | AGRCNITR |  | ACT_BND | FX | 3 | 0
| AGRFERT00 | Fertilizer use |  | AGRFNITR |  | ACT_BND | FX | 3 | 0
| AGRANIM00 | Animal excreta |  | AGRANITR |  | ACT_BND | FX | 3 | 0
| AGROGHG00 | Other agricultural GHG |  | AGROMETH |  | ACT_BND | FX | 3 | 0
| ACH4NONAB | Non-abated CH4 agriculture | AGRMMETH
AGRFMETH
AGRRMETH
AGROMETH
|  |  |  | AGRCH4P |  | OUTPUT |  |  | 1
|  |  |  | AGRN2OP | AGRMMETH | FLO_EFF |  | 3 | 1
| AN2ONONAB | Non-abated N2O agriculture | AGRCNITR
AGRFNITR
AGRANITR
|  |  |  | AGRN2OP |  | OUTPUT |  |  | 1
~FI_Comm
CSet | CommName | CommDesc | Unit | LimType | CTSLvl | PeakTS | Ctype
NRG | BIOGAS | Biogas (landfill or digestion) | PJ
NRG | BIOCRP | Energy crop | PJ | FX
MAT | AGRMMETH | Manure methane | kt | FX
| AGRFMETH | Fermentation methane | kt | FX
| AGRRMETH | Rice methane | kt | FX
| AGROMETH | Other agricult CH4 | kt | FX
| AGRCNITR | Crop production nitroxide | kt | FX
| AGRFNITR | Fertilizer use nitroxide | kt | FX
| AGRANITR | Animal excreta nitroxide | kt | FX
| AMAN-BGD | Dairy Manure for gasification | kt
| AMAN-BGC | Cattle Manure for gasification | kt
| AMAN-BGS | Swine Manure for gasification | kt
| AMAN-LMG | Liquid Manure for management | kt
| AMAN-LCP | Liquid Manure for composting | kt
| AMAN-SMG | Solid Manure for management | kt
| AMAN-SCP | Solid Manure for composting | kt
| AGRLAND | Land for cultivation | kt
| AGRFERT | Fertilizers for agriculture | kt
| AGRCROP | Crop production | kt | N
| AFERTREQ | Fertilizer requirements | kt | N
ENV | AGRCH4P | CH4 (t CH4/PJ) - AGR | t
| AGRN2OP | N2O (t N2O/PJ) - AGR | t
FIN | DUM1 | Dummy 1 | PJ | UP
| DUM2 | Dummy 2 | PJ | UP
| DUM3 | Dummy 3 | PJ | UP
~FI_Process
Sets | TechName | TechDesc | Tact | Tcap | Tslvl | PrimaryCG | Vintage
PRE | AGRDAIRY | Dairy cattle | Mt | Mt_a |  | AGRDAIRY_FINI | NO
PRE | AGRCATLE | Other cattle | Mt | Mt_a |  | AGRCATLE_FINI | NO
PRE | AGRSWINE | Swine piggery | Mt | Mt_a |  | AGRSWINE_FINI | NO
PRE | AGRHORSE | Horse stock | Mt | Mt_a |  | G-AMANS | NO
PRE | AGRSHEEP | Sheep flock | Mt | Mt_a |  | G-AMANS | NO
PRE | AGRPOULT | Poultry flock | Mt | Mt_a |  | G-AMANS | NO
PRE | AMANBGF | Manure biogasification | Mt | Mt_a |  | MATI | NO
PRE | AMANLMG | Liquid manure management | Mt | Mt_a |  | MATI | NO
PRE | AMANLCP | Liquid manure composting | Mt | Mt_a |  | MATI | NO
PRE | AMANSMG | Solid manure management | Mt | Mt_a |  | MATI | NO
PRE | AMANSCP | Solid manure composting | Mt | Mt_a |  | MATI | NO
PRE | AFERTSUP | Fertilizer supply | Mt | Mt_a |  | AGRFERT | NO
PRE | ACULAND | Land cultivation | Mt | Mt_a |  | ACULAND_FINO | NO
PRE | ALANDUSE | Agricultural land | Mt | Mt_a |  | AGRLAND | YES
PRE | AGRMAN000 | Manure CH4 emissions | PJ | PJ_a |  | AGRMMETH | NO
PRE | AGRFERM00 | Enteric fermentation | PJ | PJ_a |  | AGRFMETH | NO
PRE | AGRRICE00 | Rice cultivation | PJ | PJ_a |  | AGRRMETH | NO
PRE | AGRCROP00 | Crop production | PJ | PJ_a |  | AGRCNITR | NO
PRE | AGRFERT00 | Fertilizer use | PJ | PJ_a |  | AGRFNITR | NO
PRE | AGRANIM00 | Animal excreta | PJ | PJ_a |  | AGRANITR | NO
PRE | AGROGHG00 | Other agricultural GHG | PJ | PJ_a |  | AGROMETH | NO
PRE | ACH4NONAB | Non-abated CH4 agriculture | PJ | PJ_a |  | ACH4NONAB_MATI | NO
PRE | AN2ONONAB | Non-abated N2O agriculture | PJ | PJ_a |  | AN2ONONAB_MATI | NO

## RES_CH4R
~FI_T
Curr | TechName | TechDesc | Comm-IN | Comm-OUT | \I: Source | YEAR | CAPUNIT | START | LIFE | INVCOST | FIXOM | VAROM | Input | Output | CF | AF | DISCRATE | ENV_ACT | EFF | PEAK
\I: ABATEMENT OPTIONS - LANDFILLS
EUR10 | RCH4WLF01 | CH4- Anaerobic digestion 1 (AD1) | RESWLF2 |  | EMF-21 | 2010 | 1 | 2015 | 15 | 10.3994 | 1.6145 |  | 1 |  |  | 1
|  |  | RESMFAST |  |  | 2010 | [6 empty] | 0.95
|  |  |  | RESDMY |  | 2010 | [7 empty] | 1
|  |  |  | BIOGAS |  | 2010 | [7 empty] | 0.0475
EUR10 | RCH4WLF02 | CH4- Anaerobic digestion 2 (AD2) | RESWLF2 |  | EMF-21 | 2010 | 1 | 2015 | 15 | 13.2379 | 3.1646 |  | 1 |  |  | 1
|  |  | RESMFAST |  |  | 2010 | [6 empty] | 1
|  |  |  | RESDMY |  | 2010 | [7 empty] | 1
|  |  |  | ELCBGB |  | 2010 | [7 empty] | 0.05
EUR10 | RCH4WLF03 | CH4- Composting (C1) | RESWLF3 |  | EMF-21 | 2010 | 1 | 2000 | 15 | 9.8012 | 2.3442 |  | 1 |  |  | 1
|  |  | RESMFAST |  |  | 2010 | [6 empty] | 1
|  |  |  | RESDMY |  | 2010 | [7 empty] | 1
|  |  |  | RESCO2P |  | 2010 | [11 empty] | 0.002475
EUR10 | RCH4WLF04 | CH4- Composting (C2) | RESMFAST |  | EMF-21 | 2010 | 1 | 2000 | 15 | 11.004 | 1.9486 |  | 0.95 |  |  | 1
|  |  |  | RESDMY |  | 2010 | [7 empty] | 1
|  |  |  | RESCO2P |  | 2010 | [11 empty] | 0.0023513
EUR10 | RCH4WLF05 | CH4- Mechanical Biological Treatment | RESWLF4 |  | EMF-21 | 2010 | 1 | 2015 | 15 | 9.3111 | 2.895 |  | 1 |  |  | 1
|  |  | RESMFAST |  |  | 2010 | [6 empty] | 0.95
|  |  |  | RESDMY |  | 2010 | [7 empty] | 1
|  |  |  | RESCO2P |  | 2010 | [11 empty] | 0.0023513
EUR10 | RCH4WLF06 | CH4- Heat Production | RESWLF8 |  | EMF-21 | 2010 | 1 | 2015 | 20 | 0.002074 | 0.00016838 |  | 1 |  |  | 1 | 0.1
|  |  | RESWLF5 | BIOGAS |  | 2010 | [6 empty] | 1 | 3.5e-05
|  |  |  | RESCH4P |  | 2010 | [11 empty] | -0.7
|  |  |  | RESDMY |  | 2010 | [7 empty] | 1
|  |  | INDBGS | INDNGA |  | 2010 | [6 empty] | 3.5e-05 | 3.5e-05
EUR10 | RCH4WLF07 | CH4- Increased Oxidation | RESWLF6 |  | EMF-21 | 2010 | 1 | 2015 | 50 | 0.0055908 | 7.0202e-06 |  | 1 |  |  | 1 | 0.1
|  |  | RESWLF8 |  |  | 2010 | [6 empty] | 0.44
|  |  |  | RESCH4P |  | 2010 | [11 empty] | -0.44
|  |  |  | RESDMY |  | 2010 | [7 empty] | 1
|  |  |  | RESCO2P |  | 2010 | [11 empty] | 0.001089
EUR10 | RCH4WLF08 | CH4- Direct Gas Use (profitable at base price) | RESWLF8 |  | EMF-21 | 2010 | 1 | 2015 | 15 | 0.0024356 | 0.0001766 |  | 1 |  |  | 1 | 0.1
|  |  | RESWLF5 |  |  | 2010 | [6 empty] | 1
|  |  | RESWLF7 | BIOGAS |  | 2010 | [6 empty] | 1 | 3.75e-05
|  |  |  | RESCH4P |  | 2010 | [11 empty] | -0.75
|  |  |  | RESDMY |  | 2010 | [7 empty] | 1
|  |  | RESBGS | RESNGA |  | 2010 | [6 empty] | 3.75e-05 | 3.75e-05
EUR10 | RCH4WLF09 | CH4- Electricity Generation | RESWLF8 |  | EMF-21 | 2010 | 1 | 2015 | 20 | 0.0033634 | 0.00018459 |  | 1 |  |  | 1 | 0.1
|  |  | RESWLF5 |  |  | 2010 | [6 empty] | 1
|  |  |  | RESCH4P |  | 2010 | [11 empty] | -0.75
|  |  |  | RESDMY |  | 2010 | [7 empty] | 1
|  |  |  | ELCBGB |  | 2010 | [7 empty] | 3.75e-05
EUR10 | RCH4WLF10 | CH4- Direct Gas Use (profitable above base price) | RESWLF8 |  | EMF-21 | 2010 | 1 | 2015 | 15 | 0.0030082 | 0.00021722 |  | 1 |  |  | 1 | 0.1
|  |  | RESWLF5 |  |  | 2010 | [6 empty] | 1
|  |  |  | RESCH4P |  | 2010 | [11 empty] | -0.75
|  |  |  | RESDMY |  | 2010 | [7 empty] | 1
|  |  |  | BIOGAS |  | 2010 | [7 empty] | 3.75e-05
EUR10 | RCH4WLF11 | CH4- Flaring | RESWLF8 |  | EMF-21 | 2010 | 1 | 2015 | 20 | 0.00059799 | 8.0976e-05 |  | 1 |  |  | 1
|  |  |  | RESCH4P |  | 2010 | [11 empty] | -0.75
|  |  |  | RESDMY |  | 2010 | [7 empty] | 1
|  |  |  | RESCO2P |  | 2010 | [11 empty] | 0.0018563
\I: ABATEMENT OPTIONS - MANURE
EUR10 | ACH4MAN01 | CH4- Farm Scale Digesters-A (cool climate) | AGRMMETH |  | EMF-21 | 2010 | 1 | 2015 | 15 | 16.4256 | 1.53 |  |  |  |  | 1
|  |  |  | AGRCH4P |  | 2010 | [7 empty] | 500
|  |  |  | BIOGAS |  | 2010 | [7 empty] | 0.125
EUR10 | ACH4MAN02 | CH4- Farm Scale Digesters-A (warm climate) | AGRMMETH |  | EMF-21 | 2010 | 1 | 2015 | 15 | 6.5277 | 0.60803
|  |  |  | AGRCH4P |  | 2010 | [7 empty] | 250
|  |  |  | BIOGAS |  | 2010 | [7 empty] | 0.1875
EUR10 | ACH4MAN03 | CH4- Farm Scale Digesters-B (cool climate) | AGRMMETH |  | EMF-21 | 2010 | 1 | 2015 | 15 | 17.6617 | 0.24515
|  |  |  | AGRCH4P |  | 2010 | [7 empty] | 500
|  |  |  | ELCBGB |  | 2010 | [7 empty] | 0.125
EUR10 | ACH4MAN04 | CH4- Farm Scale Digesters-B (warm climate) | AGRMMETH |  | EMF-21 | 2010 | 1 | 2015 | 15 | 10.3794 | 0.33991
|  |  |  | AGRCH4P |  | 2010 | [7 empty] | 250
|  |  |  | ELCBGB |  | 2010 | [7 empty] | 0.1875
\I: ABATEMENT OPTIONS - OTHER
EUR10 | RCH4WWAT1 | CH4 option - Waste water emissions | RESWMETH | RESCH4P | EMF-21 | 2010 |  | 2015 | 15 | 4.6984 | 0.64895 |  |  | 500 |  | 1
|  |  |  | BIOGAS |  | 2010 | [7 empty] | 0.055902
EUR10 | ACH4FERM1 | CH4 option - Enteric fermentation 1 | AGRFMETH |  |  | 2010 | 1 | 2015 | 25 |  |  | 0.32 |  |  | 1
EUR10 | ACH4FERM2 | CH4 option - Enteric fermentation 2 | AGRFMETH |  |  | 2010 | 1 | 2015 | 25 |  |  | 1.26 |  |  | 1
EUR10 | ACH4FERM3 | CH4 option - Enteric fermentation 3 | AGRFMETH | AGRCH4P |  | 2010 | 1 | 2015 | 25 |  |  | 12.6 |  | 400 | 1
EUR10 | ACH4OTHR1 | CH4 option - Other agriculture | AGROMETH | AGRCH4P |  | 2010 | 1 | 2015 | 25 |  |  | 2.94 |  | 600
~FI_Comm
CSet | CommName | CommDesc | Unit | LimType | CTSLvl | PeakTS | Ctype
ENV | RESCH4P | CH4 (t CH4_PJ) - RES | t
| RESCO2P | CH4 process (t CH4_PJ) - RES | kt
| AGRCH4P | CH4 (t CH4_PJ) - AGR | t
| AGRCO2P | CH4 process (t CH4_PJ) - AGR | kt
NRG | BIOGAS | Biogas (landfill or digestion) | PJ
| RESDMY | RESDMY | PJ
| ELCC | Electricity (Centralized) | PJ |  | DAYNITE |  | ELC
| AGRDMY | Dmy | PJ
MAT | AGRMMETH | Flow for Manure options | kt | FX
| AGRFMETH | Flow for Fermentation options | kt | FX
| AGROMETH | Other agricult CH4 | kt | FX
| RESWMETH | Flow for residential methane options | kt | FX
| RESMFAST | Methane from fast degrading waste | kt | FX
ENV | RESWLF1 | Flow for MSW option 1 | t
| RESWLF2 | Flow for MSW option 2 | t
| RESWLF3 | Flow for MSW option 3 | t
| RESWLF4 | Flow for MSW option 4 | t
| RESWLF5 | Flow for MSW option 5 | t
| RESWLF6 | Flow for MSW option 6 | t
| RESWLF7 | Flow for MSW option 7 | t
| RESWLF8 | Flow for MSW option 8 | t
~FI_Process
Sets | TechName | TechDesc | Tact | Tcap | Tslvl | PrimaryCG | Vintage
PRE | ACH4MAN01 | CH4- Farm Scale Digesters-A (cool climate) | PJ | PJ_a |  | AGRMMETH | NO
PRE | ACH4MAN02 | CH4- Farm Scale Digesters-A (warm climate) | PJ | PJ_a |  | AGRMMETH | NO
PRE | ACH4MAN03 | CH4- Farm Scale Digesters-B (cool climate) | PJ | PJ_a |  | AGRMMETH | NO
PRE | ACH4MAN04 | CH4- Farm Scale Digesters-B (warm climate) | PJ | PJ_a |  | AGRMMETH | NO
PRE | RCH4WLF01 | CH4- Anaerobic digestion 1 (AD1) | PJ | PJ_a |  | RESDMY | NO
PRE | RCH4WLF02 | CH4- Anaerobic digestion 2 (AD2) | PJ | PJ_a |  | RESDMY | NO
PRE | RCH4WLF03 | CH4- Composting (C1) | PJ | PJ_a |  | RESDMY | NO
PRE | RCH4WLF04 | CH4- Composting (C2) | PJ | PJ_a |  | RESDMY | NO
PRE | RCH4WLF05 | CH4- Mechanical Biological Treatment | PJ | PJ_a |  | RESDMY | NO
PRE | RCH4WLF06 | CH4- Heat Production | PJ | PJ_a |  | RESDMY | NO
PRE | RCH4WLF07 | CH4- Increased Oxidation | PJ | PJ_a |  | RESDMY | NO
PRE | RCH4WLF08 | CH4- Direct Gas Use (profitable at base price) | PJ | PJ_a |  | RESDMY | NO
PRE | RCH4WLF09 | CH4- Electricity Generation | PJ | PJ_a |  | RESDMY | NO
PRE | RCH4WLF10 | CH4- Direct Gas Use (profitable above base price) | PJ | PJ_a |  | RESDMY | NO
PRE | RCH4WLF11 | CH4- Flaring | PJ | PJ_a |  | RESDMY | NO
PRE | RCH4WWAT1 | CH4 option - Waste water emissions | PJ | PJ_a |  | RESWMETH | NO
PRE | ACH4FERM1 | CH4 option - Enteric fermentation 1 | PJ | PJ_a |  | AGRFMETH | NO
PRE | ACH4FERM2 | CH4 option - Enteric fermentation 2 | PJ | PJ_a |  | AGRFMETH | NO
PRE | ACH4FERM3 | CH4 option - Enteric fermentation 3 | PJ | PJ_a |  | AGRFMETH | NO
PRE | ACH4OTHR1 | CH4 option - Other agriculture | PJ | PJ_a |  | AGROMETH | NO
Note on P8: Maryse Labriet: PJ gas
Note on P12: Maryse Labriet: PJ gas
Note on T16: Maryse Labriet: CH4 (unit= tCH4) burnt into CO2 (unit= ktCO2)
Note on T19: Maryse Labriet: CH4 (unit= tCH4) burnt into CO2 (unit= ktCO2)
Note on T23: Maryse Labriet: CH4 (unit= tCH4) burnt into CO2 (unit= ktCO2)
Note on P28: Maryse Labriet: PJ gas
Note on T33: Maryse Labriet: CH4 (unit= tCH4) burnt into CO2 (unit= ktCO2)
Note on P39: Maryse Labriet: PJ gas
Note on P44: Maryse Labriet: PJ gas
Note on P49: Maryse Labriet: PJ gas
Note on T53: Maryse Labriet: CH4 (unit= tCH4) burnt into CO2 (unit= ktCO2)
Note on F57: Maryse Labriet: Based on US-EPA. In EMF, this technology produces heat.
Note on P57: Maryse Labriet: PJ gas
Note on F60: Maryse Labriet: Based on US-EPA. In EMF, this technology produces heat.
Note on P60: Maryse Labriet: PJ gas
Note on P63: Maryse Labriet: PJ gas
Note on P66: Maryse Labriet: PJ gas
Note on F69: Maryse Labriet: Based on US-EPA. In EMF, this technology produces heat.
Note on P69: Maryse Labriet: PJ gas

## RES_N2OR
~FI_T
Curr | TechName | TechDesc | Comm-IN | Comm-OUT | Source | CommGrp | CAPUNIT | START | LIFE | INVCOST | FIXOM | VAROM | Input | Output~2020 | Output~2050 | CF | FLO_EMIS~DUM1 | DISCRATE | FLO_SHAR~UP | PRC_MARK~UP~2020 | PRC_MARK~UP~2030 | PRC_MARK~UP~2050
\I: ABATEMENT OPTIONS - N2O AGRIGULTURE
EUR10 | AN2OCROP1 | N2O option - Crop production 1 | AGRCNITR |  | EMF-21 |  |  | 2010 | 25 |  |  | 34.596 |  |  |  | 1 |  | 0.1
EUR10 | AN2OCROP2 | N2O option - Crop production 2: Backstop | AGRCNITR | AGRN2OP |  |  |  | 2010 | 50 |  |  | 34.596 |  | 700 |  | 1 |  | 0.1
EUR10 | AN2OFERT1 | N2O option - Fertilizer use 1 | AGRFNITR |  | EMF-21 |  |  | 2010 | 25 |  |  | 5.766 |  |  |  | 1 |  | 0.1
EUR10 | AN2OFERT2 | N2O option - Fertilizer use 2 | AGRFNITR |  | EMF-21 |  |  | 2010 | 25 |  |  | 11.532 |  |  |  | 1 |  | 0.1
EUR10 | AN2OFERT3 | N2O option - Fertilizer use 3 | AGRFNITR |  | EMF-21 |  |  | 2010 | 25 |  |  | 17.298 |  |  |  | 1 |  | 0.1
EUR10 | AN2OFERT4 | N2O option - Fertilizer use 4 | AGRFNITR |  | EMF-21 |  |  | 2010 | 25 |  |  | 23.064 |  |  |  | 1 |  | 0.1
EUR10 | AN2OFERT5 | N2O option - Fertilizer use 5 | AGRFNITR |  |  |  |  | 2010 | 25 |  |  | 192.2 |  |  |  | 1 |  | 0.1
EUR10 | AN2OANIM1 | N2O option - Animal excreta 1 | AGRANITR |  |  |  |  | 2010 | 25 |  |  | 28.83 |  |  |  | 1 |  | 0.1
EUR10 | AN2OANIM2 | N2O option - Animal excreta 2: Backstop | AGRANITR | AGRN2OP |  |  |  | 2017 | 50 |  |  | 46.128 |  | 700 |  | 1 |  | 0.1
EUR10 | AN2OMMM1 | N2O option - MMM1 | AGRN2OP |  |  | AGRMMM1 |  | 2070 | 50 |  | 0.0045375 |  |  |  |  | 1 |  |  |  | 0.0042139 | 0.02107 | 0.02423
EUR10 | AN2OMMM2 | N2O option - MMM2 | AGRN2OP |  |  | AGRMMM2 |  | 2070 | 50 |  | 0.0053451 |  |  |  |  | 1 |  |  |  | 0.0076175 | 0.038088 | 0.043801
EUR10 | AN2OMMM3 | N2O option - MMM3 | AGRN2OP |  |  | AGRMMM3 |  | 2070 | 50 |  | 0.0016302 |  |  |  |  | 1 |  |  |  | 0.0035656 | 0.017828 | 0.020502
EUR10 | AN2OMMM4 | N2O option - MMM4 | AGRN2OP |  |  | AGRMMM4 |  | 2070 | 50 |  | 0.0067926 |  |  |  |  | 1 |  |  |  | 0.0032415 | 0.016207 | 0.018639
\I: ABATEMENT OPTIONS - FGAS EMISSIONS
EUR10 | FGRRECOV | F-gas option - Refrigerant recovery | COMFGAS | TOTFGS |  |  |  | 2150 | 40 | 0 |  | 0.527 | 1 |  |  |  |  | 0.15
EUR10 | FGRLEAKR | F-gas option - Leak Repair | COMFGAS | TOTFGS |  |  |  | 2150 | 40 | 1.3686 |  | 0.041945 | 1 |  |  |  |  | 0.15
EUR10 | FGRALOOP | F-gas option - Ammonia secondary loop system | COMFGAS | TOTFGS |  |  |  | 2150 | 40 | 50.8199 |  | -4.916 | 1 |  |  |  |  | 0.15
EUR10 | FGRDISTR | F-gas option - Distributed system | COMFGAS | TOTFGS |  |  |  | 2150 | 40 | 10.6977 |  | -1.9382 | 1 |  |  |  |  | 0.15
EUR10 | FGRHLOOP | F-gas option - HFC secondary loop system | COMFGAS | TOTFGS |  |  |  | 2150 | 40 | 37.0787 |  | -4.7823 | 1 |  |  |  |  | 0.15
EUR10 | FGREH134 | F-gas option - Enhanced HFC-134 in MVACs | COMFGAS | TOTFGS |  |  |  | 2150 | 40 | 564.5283 |  | -44.5095 | 1 |  |  |  |  | 0.15
EUR10 | FGREH152 | F-gas option - Enhanced HFC-152 in MVACs | COMFGAS | TOTFGS |  |  |  | 2150 | 40 | 298.1648 |  | -10.0309 | 1 |  |  |  |  | 0.15
EUR10 | FGREHCO2 | F-gas option - CO2 IN MVACs | COMFGAS | TOTFGS |  |  |  | 2150 | 40 | 1090.8226 |  | -35.3663 | 1 |  |  |  |  | 0.15
EUR10 | FGRHCFC22 | F-gas option - OI Recovery | ICHFGAS | TOTFGS |  |  |  | 2150 | 40 | 225.3541 |  | 0 | 1 |  |  |  |  | 0.15
| CFGSNONAB | Non-abated F-gas emissions | ICHFGAS | TOTFGS |  | ICHFGAS | [10 empty] | 1000
|  |  | INFFGAS | DUM1 |  | INFFGAS | [7 empty] | 1 |  |  | 1000
|  |  | COMFGAS |  |  | COMFGAS | [10 empty] | 1000
\I: ABATEMENT OPTIONS - ENDD
~FI_Comm
CSet | CommName | CommDesc | Unit | LimType | CTSLvl | PeakTS | Ctype
ENV | AGRN2OP | N2O (t N2O/PJ) - AGR | t
ENV | INDN2OP | N2O (t N2O/PJ) - process IND | t
MAT | INDNIT | Flow for Nitric Acid option 1 | kt | FX
ENV | COMC1-FG | COMC1-FG | kt | FX
ENV | COMC2-FG | COMC2-FG | kt | FX
ENV | TERC1-FG | TERC1-FG | kt | FX
ENV | TRACR-FG | TRACR-FG | kt | FX
ENV | IOIFGS | IOIFGS | kt | FX
ENV | OTHFGS | OTHFGS | kt | FX
ENV | TOTFGS | TOTFGS | kt
MAT | AGRCNITR | Crop production nitroxide | kt | FX
| AGRFNITR | Fertilizer use nitroxide | kt | FX
| AGRANITR | Animal excreta nitroxide | kt | FX
NRG | COMELC | Electricity (COM) | PJ |  | DAYNITE |  | ELC
NRG | COTELC | Electricity (COT) | PJ | FX | ANNUAL |  | ELC
FIN | CRFDEM | CRFDEM | kt | N
FIN | RRFDEM | RRFDEM | kt | N
FIN | DUM1 | DUM1 | PJ | UP
~FI_Process
Sets | TechName | TechDesc | Tact | Tcap | Tslvl | PrimaryCG | Vintage
PRE | AN2OCROP1 | N2O option - Crop production 1 | PJ | PJ_a |  | AGRCNITR | NO
PRE | AN2OCROP2 | N2O option - Crop production 2: Backstop | PJ | PJ_a |  | AGRCNITR | NO
PRE | AN2OFERT1 | N2O option - Fertilizer use 1 | PJ | PJ_a |  | AGRFNITR | NO
PRE | AN2OFERT2 | N2O option - Fertilizer use 2 | PJ | PJ_a |  | AGRFNITR | NO
PRE | AN2OFERT3 | N2O option - Fertilizer use 3 | PJ | PJ_a |  | AGRFNITR | NO
PRE | AN2OFERT4 | N2O option - Fertilizer use 4 | PJ | PJ_a |  | AGRFNITR | NO
PRE | AN2OFERT5 | N2O option - Fertilizer use 5 | PJ | PJ_a |  | AGRFNITR | NO
PRE | AN2OANIM1 | N2O option - Animal excreta 1 | PJ | PJ_a |  | AGRANITR | NO
PRE | AN2OANIM2 | N2O option - Animal excreta 2: Backstop | PJ | PJ_a |  | AGRANITR | NO
PRE | FGRRECOV | F-gas option - Refrigerant recovery | PJ | PJ_a |  | TOTFGS | NO
PRE | FGRLEAKR | F-gas option - Leak Repair | PJ | PJ_a |  | TOTFGS | NO
PRE | FGRALOOP | F-gas option - Ammonia secondary loop system | PJ | PJ_a |  | TOTFGS | NO
PRE | FGRDISTR | F-gas option - Distributed system | PJ | PJ_a |  | TOTFGS | NO
PRE | FGRHLOOP | F-gas option - HFC secondary loop system | PJ | PJ_a |  | TOTFGS | NO
PRE | FGREH134 | F-gas option - Enhanced HFC-134 in MVACs | PJ | PJ_a |  | TOTFGS | NO
PRE | FGREH152 | F-gas option - Enhanced HFC-152 in MVACs | PJ | PJ_a |  | TOTFGS | NO
PRE | FGREHCO2 | F-gas option - CO2 IN MVACs | PJ | PJ_a |  | TOTFGS | NO
PRE | FGRHCFC22 | F-gas option - OI Recovery | PJ | PJ_a |  | TOTFGS | NO
PRE | CFGSNONAB | F-Gas Emissions Not Abated | PJ | PJ_a |  | TOTFGS | NO
PRE | AN2OMMM1 | N2O option - MMM1 | PJ | PJ_a |  | AGRN2OP | YES
PRE | AN2OMMM2 | N2O option - MMM2 | PJ | PJ_a |  | AGRN2OP | YES
PRE | AN2OMMM3 | N2O option - MMM3 | PJ | PJ_a |  | AGRN2OP | YES
PRE | AN2OMMM4 | N2O option - MMM4 | PJ | PJ_a |  | AGRN2OP | YES

## Names
| Sector | Tech name start with: | Description start with:
| Oil | UNCH4OIL | CH4-
| Coal | UNCH4COA | CH4-
| Gas | UNCH4GAS | CH4-
| Manure | ACH4MAN | CH4-
| Waste LandFill | RCH4WLF | CH4-
Manure |  | Tech name | Description
Technology 1: | Farm Scale Digesters-A (cool climate) | ACH4MAN01 | CH4- Farm Scale Digesters-A (cool climate) | 01
Technology 2: | Farm Scale Digesters-A (warm climate) | ACH4MAN02 | CH4- Farm Scale Digesters-A (warm climate) | 02
Technology 3: | Farm Scale Digesters-B (cool climate) | ACH4MAN03 | CH4- Farm Scale Digesters-B (cool climate) | 03
Technology 4: | Farm Scale Digesters-B (warm climate) | ACH4MAN04 | CH4- Farm Scale Digesters-B (warm climate) | 04
Not modeled: |  |  |  | 05
Technology 5: | Centralized Digesters (cool climate) |  |  | 06
07
Waste LandFill |  | Tech name | Description | 08
Technology 1: | Anaerobic digestion 1 (AD1) | RCH4WLF01 | CH4- Anaerobic digestion 1 (AD1) | 09
Technology 2: | Anaerobic digestion 2 (AD2) | RCH4WLF02 | CH4- Anaerobic digestion 2 (AD2) | 10
Technology 3: | Composting (C1) | RCH4WLF03 | CH4- Composting (C1) | 11
Technology 4: | Composting (C2) | RCH4WLF04 | CH4- Composting (C2) | 12
Technology 5: | Mechanical Biological Treatment | RCH4WLF05 | CH4- Mechanical Biological Treatment | 13
Technology 6: | Heat Production | RCH4WLF06 | CH4- Heat Production | 14
Technology 7: | Increased Oxidation | RCH4WLF07 | CH4- Increased Oxidation | 15
Technology 8: | Direct Gas Use (profitable at base price) | RCH4WLF08 | CH4- Direct Gas Use (profitable at base price) | 16
Technology 9: | Electricity Generation | RCH4WLF09 | CH4- Electricity Generation | 17
Technology 10: | Direct Gas Use (profitable above base price) | RCH4WLF10 | CH4- Direct Gas Use (profitable above base price) | 18
Technology 11: | Flaring | RCH4WLF11 | CH4- Flaring | 19
Technology 12: | Waste Burning | RCH4WLF12 | CH4- Waste burning | 20
Not modeled:
Oil |  | Tech name | Description
Technology 1: | Flaring instead of Venting (Offshore) | UNCH4OIL01 | CH4- Flaring instead of Venting (Offshore)
Technology 2: | Flaring instead of Venting (Onshore) | UNCH4OIL02 | CH4- Flaring instead of Venting (Onshore)
Technology 3: | Associated Gas (vented) Mix with Other Options | UNCH4OIL03 | CH4- Associated Gas (vented) Mix with Other Options
Technology 4: | Associated Gas (flared) Mix with Other Options | UNCH4OIL04 | CH4- Associated Gas (flared) Mix with Other Options
Coal |  | Tech name | Description
Technology 1: | Degasification and Pipeline Injection | UNCH4COA01 | CH4- Degasification and Pipeline Injection
Technology 2: | Enhanced Degasification, Gas Enrichment, and Pipeline Injection | UNCH4COA02 | CH4- Enhanced Degasification, Gas Enrichment, and Pipeline Injection
Technology 3: | Catalytic Oxidation (US) | UNCH4COA03 | CH4- Catalytic Oxidation (US)
Technology 4: | Flaring | UNCH4COA04 | CH4- Flaring
Technology 5: | Degasification and Power Production – A | UNCH4COA05 | CH4- Degasification and Power Production – A
Technology 6: | Degasification and Power Production – B | UNCH4COA06 | CH4- Degasification and Power Production – B
Technology 7: | Degasification and Power Production – C | UNCH4COA07 | CH4- Degasification and Power Production – C
Technology 8: | Catalytic Oxidation (EU) | UNCH4COA08 | CH4- Catalytic Oxidation (EU)
Gas |  | Tech name | Description
Technology 1: | P&T - Use gas turbines instead of reciprocating engines | UNCH4GAS01 | CH4- P&T - Use gas turbines instead of reciprocating engines
Technology 7: | Prod-D I&M (Pipeline Leaks) | UNCH4GAS02 | CH4- Prod-D I&M (Pipeline Leaks)
Technology 9: | Installation of Flash Tank Separators (Production) | UNCH4GAS03 | CH4- Installation of Flash Tank Separators (Production)
Technology 13: | Replace high-bleed pneumatic devices with compressed air systems (Production) | UNCH4GAS04 | CH4- Replace high-bleed pneumatic devices with compressed air systems (Production)
Technology 14: | Replace high-bleed pneumatic devices with low-bleed pneumatic devices (Production) | UNCH4GAS05 | CH4- Replace high-bleed pneumatic devices with low-bleed pneumatic devices (Production)
Technology 16: | Dry Seals on Centrifugal Compressors (P&T) | UNCH4GAS06 | CH4- Dry Seals on Centrifugal Compressors (P&T)
Technology 19: | Catalytic Converter (P&T) | UNCH4GAS07 | CH4- Catalytic Converter (P&T)
Technology 28: | Replace High-bleed pneumatic devices with compressed air systems (P&T) | UNCH4GAS08 | CH4- Portable Evacuation Compressor for Pipeline Venting (P&T)
Technology 29: | Replace high-bleed pneumatic devices with low-bleed pneumatic devices (P&T) | UNCH4GAS09 | CH4- Replace High-bleed pneumatic devices with compressed air systems (P&T)
Technology 31: | D-D I&M (Distribution) | UNCH4GAS10 | CH4- Replace high-bleed pneumatic devices with low-bleed pneumatic devices (P&T)
Technology 32: | D-D I&M (Enhanced: Distribution) | UNCH4GAS11 | CH4- D-D I&M (Distribution)
Technology 33: | Electronic Monitoring at Large Surface Facilities (D) | UNCH4GAS12 | CH4- D-D I&M (Enhanced: Distribution)
Technology 34: | Replacement of Cast Iron/Unprotected Steel Pipeline (D) | UNCH4GAS13 | CH4- Electronic Monitoring at Large Surface Facilities (D)
Technology 35: | Replacement of Unprotected Steel Services (D) | UNCH4GAS14 | CH4- Replacement of Cast Iron/Unprotected Steel Pipeline (D)
Not modeled:
Technology 2: | P&T - Compressors-Altering Start-Up Procedure during Maintenance
Technology 3: | Prod-D I&M (Chemical Inspection Pumps)
Technology 4: | Prod-D I&M (Enhanced)
Technology 5: | Prod-D I&M (Offshore)
Technology 6: | Prod-D I&M (Onshore)
Technology 8: | Installation of Electric Starters on Compressors (Production)
Technology 10: | Installing Plunger Lift Systems In Gas Wells
Technology 11: | Portable Evacuation Compressor for Pipeline Venting (Production)
Technology 12: | Reducing the Glycol Circulation Rates in Dehydrators (Production)
Technology 15: | Surge Vessels for Station/Well Venting (Production)
Technology 17: | Fuel Gas Retrofit for Blowdown Valve
Technology 18: | Reducing the Glycol Circulation Rates in Dehydrators (P&T)
Technology 20: | P&T-D I&M (Compressor Stations)
Technology 21: | P&T-D I&M (Compressor Stations: Enhanced)
Technology 22: | P&T-D I&M (Enhanced: Storage Wells)
Technology 23: | P&T-D I&M (Pipeline: Transmission)
Technology 24: | P&T-D I&M (Wells: Storage)
Technology 25: | Installation of Flash Tank Separators (P&T)
Technology 26: | Portable Evacuation Compressor for Pipeline Venting (P&T)
Technology 27: | Static-Pacs on reciprocating compressors (P&T)
Technology 30: | Surge Vessels for Station/Well Venting (P&T)
| Sector | Tech name start with: | Description start with:
| Adipic Acid | IN2OADI | N2O option -
| Nitric Acid | IN2ONIT | N2O option -
Adipic Acid |  | Tech name | Description
Technology 1: | Thermal Destruction | IN2OADI01 | N2O option - Thermal Destruction
Nitric Acid |  | Tech name | Description
Technology 1: | Grand Paroisse - High Temperature Catalytic Reduction Method | IN2ONIT01 | N2O option - Grand Paroisse - High Temperature Catalytic Reduction Method | 01
Technology 2: | BASF - High Temperature Catalytic Reduction Method | IN2ONIT02 | N2O option - BASF - High Temperature Catalytic Reduction Method | 02
Technology 3: | Norsk Hydro - High Temperature Catalytic Reduction Method | IN2ONIT03 | N2O option - Norsk Hydro - High Temperature Catalytic Reduction Method | 03
Technology 4: | HITK – High Temperature Catalytic Reduction Method | IN2ONIT04 | N2O option - HITK – High Temperature Catalytic Reduction Method | 04
Technology 5: | Krupp Uhde - Low Temperature Catalytic Reduction Method | IN2ONIT05 | N2O option - Krupp Uhde - Low Temperature Catalytic Reduction Method | 05
Technology 6: | ECN - Low temperature selective catalytic reduction with propane addition | IN2ONIT06 | N2O option - ECN - Low temperature selective catalytic reduction with propane addition | 06
Technology 7: | Non-Selective Catalytic Reduction (NSCR) | IN2ONIT07 | N2O option - Non-Selective Catalytic Reduction (NSCR) | 07

## CH4Techs
Conversion |  |  |  | TIMES units
1 kt CH4 = | 5.7273 | ktCE |  | CH4 | tCH4 | M$/tCH4 |  | Ratio of
1 kt CO2 = | 0.27273 | ktCE |  | CO2 | ktCO2 | M$/ktCO2 |  | methane generation potential
1$/TCE => $/tCH4 | x | 5.7273 | [5 empty] | to manure emissions
1$/TCE => $/tCO2 | x | 0.27273 | [5 empty] | 5
1$/TCE => M$/tCH4 | x | 5.7273e-06
1 kt CH4 burned = | 2.75 | kt CO2 | [5 empty] | BaseYear
1 kt CH4 used = | 0.05 | PJ natural gas |  | 20 |  |  |  | 2010
OIL | Capital Costs ($/TCE in 2000USD) | O&M Costs ($/TCE in 2000USD) | Lifetime (years) | Presence (yes/no) | Reduction Efficiency | Abatement Potential (% of baseline) | invcost (M$/tCH4) | fixom (M$/tCH4)
1 | 3968.7234 | 109.6335 | 15 | YES | 0.98 | 4.157% | 0.022275 | 0.00061534
2 | 158.7489 | 4.3853 | 15 | YES | 0.98 | 2.079% | 0.00089101 | 2.4614e-05
3 | 264.5816 | 4.8726 | 15 | YES | 0.9 | 9.545% | 0.0013638 | 2.5116e-05
4 | 317.4979 | 9.7452 | 15 | YES | 0.95 | 6.045% | 0.0017275 | 5.3023e-05
WASTE | Capital Costs ($/TCE in 2000USD) | O&M Costs ($/TCE in 2000USD) | Lifetime (years) | Presence (yes/no) | Reduction Efficiency | Abatement Potential (% of baseline) | invcost (M$/tCH4) | fixom (M$/tCH4) | Multiplier
1 | 1911.3372 | 296.7414 | 15 | NO | 0.95 | 0% | 10.3994 | 1.6145 | 1000
2 | 2311.3845 | 552.5529 | 15 | NO | 1 | 0% | 13.2379 | 3.1646 | 1000
3 | 1711.3135 | 409.2984 | 15 | YES | 1 | 14.29% | 9.8012 | 2.3442 | 1000
4 | 2022.4615 | 358.1361 | 15 | YES | 0.95 | 13.57% | 11.004 | 1.9486 | 1000
5 | 1711.3135 | 532.088 | 15 | NO | 0.95 | 0% | 9.3111 | 2.895 | 1000
6 | 34.7816 | 7.5096 | 20 | YES | 0.7 | 10% | 0.00062749 | 0.00013548 | 4.5
7 | 2218.567 | 2.7858 | 50 | YES | 0.44 | 6.6% | 0.0055908 | 7.0202e-06 | 1
8 | 189.0047 | 13.7044 | 15 | YES | 0.75 | 10.71% | 0.0024356 | 0.0001766 | 3
9 | 783.0093 | 42.9738 | 20 | YES | 0.75 | 10.71% | 0.0033634 | 0.00018459 | 1
10 | 233.4417 | 16.8564 | 15 | YES | 0.75 | 10.71% | 0.0030082 | 0.00021722 | 3
11 | 139.2144 | 18.8515 | 20 | YES | 0.75 | 10.71% | 0.00059799 | 8.0976e-05 | 1
COAL | Capital Costs ($/TCE in 2000USD) | O&M Costs ($/TCE in 2000USD) | Lifetime (years) | Presence in Region (yes/no) | Reduction Efficiency | Abatement Potential (% of baseline) | invcost (M$/tCH4) | fixom (M$/tCH4)
1 | 26.9286 | 15.292 | 15 | YES | 57% | 49.22% | 8.791e-05 | 4.9921e-05
2 | 102.5734 | 27.4532 | 15 | YES | 77% | 17.27% | 0.00045235 | 0.00012107
3 | 216.9968 | 12.9905 | 16 | YES | 98% | 19.46% | 0.0012179 | 7.2912e-05
4 | 14.6919 | 0.60652 | 10 | YES | 100% | 0.01715% | 8.4145e-05 | 3.4737e-06
5 | 173.0363 | 5.1162 | 15 | NO | 30% | 0% | 0.00029731 | 8.7906e-06
6 | 222.7777 | 7.3089 | 15 | NO | 50% | 0% | 0.00063795 | 2.093e-05
7 | 263.5232 | 9.2579 | 15 | NO | 70% | 0% | 0.0010565 | 3.7116e-05
8 | 99.2181 | 7.5525 | 15 | NO | 98% | 0% | 0.00055688 | 4.239e-05
GAS | Capital Costs ($/TCE in 2000USD) | O&M Costs ($/TCE in 2000USD) | Lifetime (years) | Presence in Region (yes/no) | Reduction Efficiency | Abatement Potential (% of baseline) | invcost (M$/tCH4) | fixom (M$/tCH4)
1 | 793.7447 | 36.5445 | 20 | YES | 90% | 4.848% | 0.0040914 | 0.00018837
2 | 108.6079 | 150.3801 | 5 | YES | 60% | 2.119% | 0.00037322 | 0.00051676
3 | 481.3488 | 0 | 5 | YES | 54% | 2.563% | 0.0014887 | 0
4 | 32.52 | 273.0724 | 5 | YES | 100% | 6.723% | 0.00018625 | 0.001564
5 | 66.764 | 0 | 5 | YES | 86% | 5.782% | 0.00032884 | 0
6 | 460.8319 | -111.6631 | 5 | YES | 69% | 2.54% | 0.0018211 | -0.00030352 | -0.16667 | 0.00042063
7 | 435.9556 | 21.2016 | 10 | YES | 56% | 2.574% | 0.0013982 | 6.7999e-05
8 | 33.7853 | 283.6978 | 5 | YES | 100% | 1.441% | 0.0001935 | 0.0016248
9 | 66.764 | 0 | 5 | YES | 86% | 1.239% | 0.00032884 | 0
10 | 23.2495 | 25.3241 | 5 | YES | 26% | 1.882% | 3.4621e-05 | 3.771e-05
11 | 100.7771 | 92.7864 | 5 | YES | 66% | 3.508% | 0.00038094 | 0.00035073
12 | 133.7794 | 20.5815 | 5 | YES | 95% | 4.245% | 0.00072788 | 0.00011198
13 | 82271.3097 | 3.7971 | 5 | YES | 95% | 5.403% | 0.44763 | 2.066e-05
14 | 1958278.214 | 361.5283 | 5 | YES | 95% | 2.25% | 10.6548 | 0.001967
MANURE | Capital Costs ($/TCE in 2000USD) | O&M Costs ($/TCE in 2000USD) | Lifetime (years) | Presence in Region (yes/no) | Reduction Efficiency | Abatement Potential (% of baseline) | invcost (M$/ktCH4) | fixom (M$/ktCH4)
1 | 5735.9161 | 534.2763 | 15 | YES | 50% | 5.214% | 16.4256 | 1.53
2 | 1519.675 | 141.5513 | 15 | YES | 75% | 6.155% | 6.5277 | 0.60803
3 | 6167.5907 | 85.6063 | 15 | YES | 50% | 1.637% | 17.6617 | 0.24515
4 | 2416.3627 | 79.1316 | 15 | YES | 75% | 3.011% | 10.3794 | 0.33991
5 | 1640.6944 | 226.6158 | 15 | YES | 50% | 0% | 4.6984 | 0.64895
OTHER |  |  | $/t(CO2-eq) | $/t(CH4) | M$/kt(CH4) | Reduction Efficiency
CH4 option - Enteric fermentation 1 |  |  | 15.2381 | 320 | 0.32
CH4 option - Enteric fermentation 2 |  |  | 60 | 1260 | 1.26
CH4 option - Enteric fermentation 3 |  |  | 1000 | 21000 | 21 | 60%
CH4 option - Rice cultivation 1 |  |  | 15.2381 | 320 | 0.32
CH4 option - Rice cultivation 2 |  |  | 95.2381 | 2000 | 2
CH4 option - Other agricultural CH4 |  |  | 350 | 7350 | 7.35 | 40%
Note on C7: Antti-L: US-EPA uses 3.06 (based on energy)
Note on C8: Antti-L: From CO2 factor of natural gas