## LOG
Date | Name | Sheet Name | Cells | Comments
2020-07-08 | Mikkel Bosack | - | - | Deleted HP_UC, as this is no longer valid e.g. Not allowed to compete with natural gas areas and DH
2020-07-08 | Mikkel Bosack | - | - | Solar power is moved to SYS_POT
2017-09-13 | Olexandr Balyk | RestrictDHexpansion | B3 | DKE and DKW instead of Allregions
2017-09-13 | Olexandr Balyk | NG_HPs_boilers | B2 | DKE and DKW instead of Allregions
2017-09-13 | Olexandr Balyk | GAS_Constraint | B2 | DKE and DKW instead of Allregions
2017-09-13 | Olexandr Balyk | HP_UC | #REF! | DKE and DKW instead of Allregions
2017-09-13 | Olexandr Balyk | Residential solar heating | B2 | DKE and DKW instead of Allregions
2017-09-13 | Olexandr Balyk | Small residential PVs | #REF! | DKE and DKW instead of Allregions
2017-09-13 | Olexandr Balyk | DHconstrain_to_existing | B2 | DKE and DKW instead of Allregions
2016-11-02 | Rikke Næraa | DHconstrain_to_existing |  | new restriction is made to try to differ the cost for installing new DH and replacing old.Sheet DHconstrain_to_existing: This restriction limits the District heating Net space heating consumption to the net consumption in 2014 ( should be updated to the 2015 data when aviable ) And another technology DH2 can be installed if the model wants to increase the net space heating
2016-06-01 | Lars Brømsøe Termansen | Intro | B1 | Add intro sheet
2016-05-31 | Lars Brømsøe Termansen | RestrictDHexpansion | B2 | Add restriction to district heat expansion. This was a "free" lunch
2016-04-21 | Maurizio Gargiulo | Small residential PVs |  | Removed TFM_INS table and added a UC for the PV technologies in residential

## Intro
Description
Purpose: | This scenario file has been built to impose base constraints to the household heating sector. These constraints are relevant for base runs and derivatives of this
Description:
Relevant sectors | RES (HOU)
Description of different sheets
Small residential PVs | Sets the maximum capacity for roof mounted PV installations
Residential solar heating | Sets the maximum capacity for roof mounted solar heat installations
HP_UC | Special constraint on special heat pumps brine-to-water new 4. Restrict on how much heat can be produced from this technology
GAS_Constraint | Set a maximum use of natural gas in household sector
NG_HPs_boilers | Sets a maximum natural gas consumption across all natural gas boilers and heat pumps. This forces natural gas heat pumps to stay low
RestrictDHexpansion | Resticts expansion of district heating pipes. Set to 2% of total potential each year.
DHconstrain_to_existing | new restriction is made to try to differ the cost for installing new DH and replacing old. This restriction limits the District heating Net space heating consumption to the net consumption in 2014 ( should be updated to the 2015 data when aviable ) And another technology DH2 can be installed if the model wants to increase the net space heating
PV | Data on PV potentials for households
Data_for_paper | Data for STPETs paper. Could this be deleted?

## Residential solar heating
UC - Each Region/Period
| ~UC_Sets: R_E: DKE,DKW | [6 empty] | Temporary model to be used with causion, as it is an estimate of solar potentials based on the times model. The values are to be updated according to GIS data incl new structure for heat to induvidual buildings
~UC_Sets: T_E:
~UC_T
| UC_N | Pset_Set | Pset_PN | Pset_CI | Pset_CO | Cset_CN | Attribute | Year | LimType | UC_CAP | DKE | DKW | UC_Desc
| \I: Unit | [9 empty] | MW | MW
| MaxSolH_SF |  | RHTDBSOLX_1 |  |  |  | UC_RHSRT | 2015 | UP | 1 | 535.65 | 1065.95 | Maximum solar heating capacity Single-family
[7 empty] | UC_RHSRT | 0 | UP |  | 5 | 5
| MaxSolH_MF |  | RHTMBSOLX_1 |  |  |  | UC_RHSRT | 2015 | UP | 1 | 27.41 | 45.88 | Maximum solar heating capacity Multi-family
[7 empty] | UC_RHSRT | 0 | UP |  | 5 | 5
Based on previous runs in the TIMES-DK model for the energy consumption to individual buildings in order to calculate estimates for solar heating potentials
[12 empty] | Single-family individual buildings |  | Multi-family individual buildings
[12 empty] | 17.89 | PJ DKW | 0.77 | PJ DKW
[12 empty] | 8.99 | PJ DKE | 0.46 | PJ DKE
[12 empty] | 21.45% | % of maximum solar production | 21.45% | % of maximum solar production
[12 empty] | 3.8374 | PJ DKW solar heating | 0.16517 | PJ DKW solar heating
[12 empty] | 1.9284 | PJ DKE solar heating | 0.09867 | PJ DKE solar heating
[12 empty] | 1065.9458 | MW cap total DKW | 45.8792 | MW cap total DKW
[12 empty] | 535.6542 | MW cap total DKE | 27.4083 | MW cap total DKE
Old model created by stefan
| UC_N | Pset_Set | Pset_PN | Pset_CI | Pset_CO | Cset_CN | Attribute | Year | LimType | UC_CAP | DKE | DKW | UC_Desc
| \I: Unit | [9 empty] | MW | MW
| MaxSolH_SF |  | RHTDBSOLX_1 |  |  |  | UC_RHSRT | 2015 | UP | 1 | 139.4066 | 455.4423 | Maximum solar heating capacity Single-family
[7 empty] | UC_RHSRT | 0 | UP |  | 5 | 5
| MaxSolH_MF |  | RHTMBSOLX_1 |  |  |  | UC_RHSRT | 2015 | UP | 1 | 1525.3314 | 2944.0866 | Maximum solar heating capacity Multi-family
[7 empty] | UC_RHSRT | 0 | UP |  | 5 | 5
Maximum capacity (the sum of existing and newly installed) of residential solar heating is constrained separately for DKE and DKW and for Single-family and Multi-family buildings.
Maximum installed capacity is defined by the need to cover 65 % of hot water and 10 % of space heating demand and available roof area.
PV sheet is copied from Solar heating calculation spreadsheet located on the ftp
ftp://ftp.risoe.dk/TIMES-DK/Phase_2/DOCUMENTATION/2_Residential/Solar%20heating%20and%20PV/

## GAS_Constraint
~UC_Sets: R_E: DKE,DKW |  |  |  |  | Relaxation factor |  | 0% | 0%
~UC_Sets: T_E:
~UC_T: UC_RHSRTS
UC_N | Pset_PN | Cset_CN | Attribute | Year | LimType | UC_FLO | DKE | DKW | UC_RHSRTS~0 | UC_Desc
\I: Unit | [6 empty] | PJ | PJ
AU_GAS_ACTBND | FT-* | RESSNG,RESNGA |  | 2010 | UP | 1 | 17.4457 | 11.0823 | 5 | Maximum Gas Consumption in the Residential sector
| FT-* | RESSNG,RESNGA |  | 2020 | UP | 1 | 17.4457 | 11.0823
~TFM_FILL
Operation_Sum_Avg_Count | Attribute | Scenario | Year | DKE | DKW | Pset_PN
A | PASTI | BASE | 2009 | 17.4457 | 11.0823 | FT-RESNGA
A | PASTI | BASE | 2009 |  |  | FT-RESSNG

## NG_HPs_boilers
UC - Each Region/Period
~UC_Sets: R_E: DKE,DKW
| ~UC_Sets: T_E: | [6 empty] | PJ | PJ
~UC_T: UC_RHSRTS
| UC_N | Pset_PN | Cset_CN | Attribute | Year | LimType | UC_FLO | DKE | DKW | UC_RHSRTS~0 | UC_Desc
| \I: Unit | [6 empty] | PJ | PJ
| AU_NG_MB_ACTBND | RHTMBNGABN*, RHTMBNGABE1 | RESHBMB |  | 2014 | UP | 1 | 3.06 | 0.61 | 5 | NatGas_MB_ActBound
| AU_NG_DB_ACTBND | RHTDBNGABN*, RHTDBNGABE1 | RESHBDB |  | 2014 | UP | 1 | 10.83 | 7.9 | 5 | NatGas_DB_ActBound
|  | Natural gas delivered (TJ) | Heat delivered (TJ) | Natural gas delivered (TJ) | Heat delivered (TJ)
|  | 2010 | 2010 | 2014 | 2014
| Multi-family buildings | 4207 | 3786 | 4050.19 | 3665.42 |  |  | In Danish Energy Statistics efficiency of NatGas boilers of 85 and 90 % is assumed for SFh and MFh, respectively.
| Single-family buildings | 23554 | 20021 | 21908.96 | 18732.16 |  |  | Efficiencies of Natural gas boilers and Natural gas HPs are different.
|  | Building type | DKE | DKW |  |  | Heat delivered | DKE | DKW
|  | Decentralised Detached Buildings | 2.9813 | 1.2445 |  |  | Multi-family | 3.0215 | 0.60268 |  | These are ammounts of heat delivered from NatGas.
|  | Decentralised Detached Buildings | 1.5042 | 1.154 |  |  | Single-family | 11.894 | 8.676
|  | Centralised Detached Buildings | 4.1565 | 0.25379
|  | Centralised Detached Buildings | 0.89542 | 0.27351 |  |  | Heat delivered | DKE | DKW
|  | Indivdual Detached Buildings | 1.4026 | 3.737 |  |  | Multi-family | 83.37% | 16.63% |  | This is division between DKE and DKW for MFh
|  | Indivdual Detached Buildings | 0.9539 | 2.0132 |  |  | Single-family | 57.82% | 42.18% |  | This is division between DKE and DKW for SFh
|  | Decentralised Multi S. Buildings | 0.75259 | 0.15683
|  | Decentralised Multi S. Buildings | 0.19581 | 0.068819
|  | Centralised Multi S. Buildings | 1.6222 | 0.031379
|  | Centralised Multi S. Buildings | 0.24443 | 0.0098846
|  | Individual Multi S. Buildings | 0.14244 | 0.26458
|  | Individual Multi S. Buildings | 0.064024 | 0.071198
Note on C13: Stefan Petrovic: Danish energy statistics
Note on D13: Stefan Petrovic: Danish energy statistics
Note on E13: Stefan Petrovic: Danish energy statistics
Note on F13: Stefan Petrovic: Danish energy statistics

## RestrictDHexpansion
UC - Each Region/Period
| ~UC_Sets: R_E: DKE,DKW | [6 empty] | 2% | restriction on annual district heat expansion by DH area. On new capacities
~UC_Sets: T_E:
~UC_T: UC_RHSRT~UP
| UC_N | PSET_PN | Year | UC_ATTR | UC_NCAP | DKE | DKW | 0 | UC_Desc
\I: Unit
| DHPipeExp_CE1 | DHPIPEHETCE1 | 2012 | NCAP,BUILDUP | 1 | 67.6 | 77.68 | 5 | Restriction on annual district heat expansion within central areas - DKE
| DHPipeExp_CN1 | DHPIPEHETCN1 | 2012 | NCAP,BUILDUP | 1 | 10.28 | 1.15 | 5 | Restriction on annual district heat expansion next to central areas - step 1 - DKE
| DHPipeExp_CN2 | DHPIPEHETCN2 | 2012 | NCAP,BUILDUP | 1 | 1.12 | 0.68 | 5 | Restriction on annual district heat expansion next to central areas - step 2 - DKE
| DHPipeExp_DE1 | DHPIPEHETDE1 | 2012 | NCAP,BUILDUP | 1 | 28.72 | 68.26 | 5 | Restriction on annual district heat expansion within decentral areas - DKE
| DHPipeExp_DN1 | DHPIPEHETDN1 | 2012 | NCAP,BUILDUP | 1 | 17.13 | 8 | 5 | Restriction on annual district heat expansion next to decentral areas - step 1 - DKE
| DHPipeExp_DN2 | DHPIPEHETDN2 | 2012 | NCAP,BUILDUP | 1 | 7.42 | 3.37 | 5 | Restriction on annual district heat expansion next to decentral areas - step 2 - DKE
~TFM_FILL
| Operation_Sum_Avg_Count | Attribute | Year | DKE | DKW | Pset_PN
| A | CAP_BND | 2012 | 3379.9997 | 3883.8771 | DHPIPEHETCE1 |  | Buildings within DH areas
| A | CAP_BND | 2012 | 513.6986 | 57.0776 | DHPIPEHETCN1 |  | Buildings in Next-to-DH areas - step 1
| A | CAP_BND | 2012 | 55.5606 | 33.8289 | DHPIPEHETCN2 |  | Buildings in Next-to-DH areas - step 2
| A | CAP_BND | 2012 | 1435.762 | 3412.6068 | DHPIPEHETDE1 |  | Buildings within DH areas
| A | CAP_BND | 2012 | 856.1644 | 399.5434 | DHPIPEHETDN1 |  | Buildings in Next-to-DH areas - step 1
| A | CAP_BND | 2012 | 370.9707 | 168.4159 | DHPIPEHETDN2 |  | Buildings in Next-to-DH areas - step 2

## DHconstrain_to_existing
UC - Each Region/Period
~UC_Sets: R_E: DKE,DKW
~UC_Sets: T_E:
~UC_T: UC_RHSRTS
| UC_N | Pset_PN | Cset_CN | Attribute | Year | LimType | UC_FLO | DKE | DKW | UC_RHSRTS~0 | UC_Desc |  |  | This restriction limits the District heating Net space heating consumption to the net consumption in 2014 ( should be updated to the 2015 data when aviable ) And another technology DH2 can be installed if the model wants to increase the net space heating delivered by DH
| \I: Unit | [6 empty] | PJ | PJ
| AU_HCEDB_ACTBND | RHTDBHCEBN1,RHTDBHCEBE* | RESHXCD |  | 2014 | UP | 1 | 2.86 | 12.49 | 5 | DH_C_DB_ActBound
| AU_HCEMB_ACTBND | RHTMBHCEBN1,RHTMBHCEBE* | RESHXCM |  | 2014 | UP | 1 | 15.76 | 9.71 | 5 | DH_C_MB_ActBound
| AU_HDEDB_ACTBND | RHTDBHDEBN1, RHTDBHDEBE* | RESHXDD |  | 2014 | UP | 1 | 3.26 | 13.25 | 5 | DH_D_DB_ActBound
| AU_HDEMB_ACTBND | RHTMBHDEBN1, RHTMBHDEBE* | RESHXDM |  | 2014 | UP | 1 | 3.19 | 4.76 | 5 | DH_D_MB_ActBound
| Net space heating consumption | [6 empty] | Net space heating consumption
| 2010 | DKE |  | DKW |  | total |  | 2014 | DKE |  | DKW |  | total
| Heat delivered | DH Central | DH decentral | DH Central | DH decentral |  |  | Heat delivered | DH Central | DH decentral | DH Central | DH decentral
|  | PJ/y | PJ/y | PJ/y | PJ/y | PJ/y |  |  | PJ/y | PJ/y | PJ/y | PJ/y | PJ/y
| Detached b | 2.8536 | 3.2534 | 12.477 | 13.228 | 31.812 |  | Detached b | 2.8575 | 3.2578 | 12.4939 | 13.2459 | 31.8551
| Multistory | 15.7422 | 3.1847 | 9.6927 | 4.7492 | 33.3687 |  | Multistory | 15.7635 | 3.189 | 9.7058 | 4.7556 | 33.4139
| District heating | [Energy statistic 2014]
Net space heating consumption
|  | 2010 | 2014 | 2010 | 2014
|  | TJ/y | TJ/y | tjek | tjek
| Single-family buildings | 31812 | 31855.08 | 0 | 0
| Multi-family buildings | 33368.71 | 33413.9 | 0 | 0
| total | 65180.71 | 65268.98
To find the DKE and DKW shares and the division C and D the calculations made Heating Model is used workbook
|  | DKE |  |  | DKW |  |  | Total |  |  |  |  | sheet | Workbook
| 2010 | DH Central | DH decentral | DH total | DH Central | DH decentral | DH total | DH Central | DH decentral | DH total |  | the table | boiler | VT_DK_HOU_v1p3.xlsx
|  | PJ/year | PJ/year | PJ/year | PJ/year | PJ/year | PJ/year | PJ/year | PJ/year | PJ/year
| Detached b | 2.9154 | 3.3238 | 6.2392 | 12.7471 | 13.5143 | 26.2613 | 15.6624 | 16.8381 | 32.5005
| Multistory | 15.8388 | 3.2042 | 19.043 | 9.7522 | 4.7783 | 14.5305 | 25.591 | 7.9826 | 33.5736
| total | 18.7542 | 6.528 | 25.2822 | 22.4993 | 18.2926 | 40.7919 | 41.2535 | 24.8207 | 66.0741
2010
|  | % | % | % | % | % | % | % | % | %
| Detached b | 8.97% | 10.23% | 19.2% | 39.22% | 41.58% | 80.8% | 48.19% | 51.81% | 100%
| Multistory | 47.18% | 9.544% | 56.72% | 29.05% | 14.23% | 43.28% | 76.22% | 23.78% | 100%
| total | 28.38% | 9.88% | 38.26% | 34.05% | 27.68% | 61.74% | 62.44% | 37.56% | 100%

## PV
TIMES-DTU Region | Location relative to DH areas | Area of buildings (m2)
|  | 110 | 110 | 120 | 120 | 130 | 130 | 5101 | 5101 | 5102 | 5102 | 140 | 140 | 150 | 150 | 160 | 160 | 190 | 190
|  | Before 1972 | After 1972 | Before 1972 | After 1972 | Before 1972 | After 1972 | Before 1972 | After 1972 | Before 1972 | After 1972 | Before 1972 | After 1972 | Before 1972 | After 1972 | Before 1972 | After 1972 | Before 1972 | After 1972
DKE | Central DH | 6674 | 203 | 5245882 | 1130979 | 2886041 | 1973107 | 336 | 24 | 3151 | 1165 | 28585438 | 6464161 | 245240 | 208196 | 199557 | 364238 | 8993 | 10790
DKE | Central Next-to-DH | 15071 | 1786 | 7452463 | 2464689 | 1246331 | 818977 | 5583 | 147 | 12559 | 1744 | 1540846 | 566960 | 44169 | 11467 | 34370 | 78463 | 6305 | 5276
DKE | Decentral DH | 65522 | 2898 | 7208656 | 3105428 | 1682471 | 3260183 | 7095 | 686 | 66131 | 21025 | 5560841 | 2573446 | 32284 | 41358 | 151751 | 282488 | 14667 | 3857
DKE | Decentral Next-to-DH | 76059 | 7483 | 6720337 | 4074720 | 719104 | 2067189 | 11881 | 7803 | 39259 | 25317 | 978195 | 469637 | 3664 | 3766 | 50532 | 93474 | 12917 | 6349
DKE | Individual | 4538478 | 399955 | 12875280 | 4603848 | 459493 | 1478548 | 538850 | 334303 | 3125092 | 3148241 | 486605 | 198969 | 6640 | 12055 | 131120 | 82547 | 107903 | 32070
DKW | Central DH | 167381 | 18587 | 16559356 | 10853612 | 2772821 | 6082919 | 2944 | 1660 | 14070 | 10031 | 15220244 | 5335612 | 234853 | 205771 | 263274 | 454054 | 18352 | 8605
DKW | Central Next-to-DH | 61091 | 10000 | 626360 | 763388 | 21658 | 165054 | 603 | 433 | 9954 | 13377 | 63746 | 25302 | 0 | 0 | 3095 | 2181 | 1120 | 915
DKW | Decentral DH | 287500 | 38629 | 20249234 | 14804740 | 2157602 | 5343429 | 7513 | 2228 | 89824 | 186864 | 7231093 | 3095710 | 124647 | 112581 | 273510 | 461548 | 55934 | 32629
DKW | Decentral Next-to-DH | 181680 | 21156 | 2846668 | 3096454 | 129554 | 698305 | 1445 | 911 | 27610 | 31523 | 254348 | 103290 | 6610 | 8420 | 20744 | 54157 | 8156 | 19762
DKW | Individual | 13795281 | 2149618 | 25240764 | 9661334 | 594090 | 1666781 | 247393 | 189545 | 2933711 | 5367858 | 795996 | 183985 | 17730 | 33421 | 189820 | 146454 | 178244 | 55614
froof |  | 0.8466 | 0.81761 | 0.82924 | 0.90991 | 0.74534 | 0.82936 | 1.065 | 0.9975 | 1.063 | 1.0823 | 0.29698 | 0.35109 | 0.41457 | 0.46283 | 0.61638 | 0.73744 | 0.75382 | 0.63668
Maximum installed capacity of solar thermal (MW) - Scenario 1
DKE | Central DH | 0.20489 | 0.0057679 | 155.9136 | 31.6497 | 87.2346 | 52.4521 | 0.040742 | 0.0035106 | 0.078484 | 0.025933 | 1018.2998 | 225.4253 | 9.7152 | 12.1292 | 3.3748 | 3.706 | 0.19057 | 0.11575
DKE | Central Next-to-DH | 0.46267 | 0.050746 | 221.4957 | 68.9726 | 37.6721 | 21.7713 | 0.67698 | 0.021502 | 0.31281 | 0.038821 | 54.8896 | 19.7716 | 1.7498 | 0.66805 | 0.58124 | 0.79833 | 0.13361 | 0.056596
DKE | Decentral DH | 2.0115 | 0.082341 | 214.2495 | 86.9033 | 50.855 | 86.6672 | 0.86032 | 0.10034 | 1.6472 | 0.46801 | 198.094 | 89.744 | 1.2789 | 2.4095 | 2.5663 | 2.8742 | 0.31081 | 0.041374
DKE | Decentral Next-to-DH | 2.335 | 0.21262 | 199.7361 | 114.0283 | 21.7359 | 54.9532 | 1.4407 | 1.1414 | 0.97784 | 0.56355 | 34.8463 | 16.3777 | 0.14515 | 0.2194 | 0.85456 | 0.95106 | 0.27372 | 0.068106
DKE | Individual | 139.3276 | 11.364 | 382.668 | 128.8356 | 13.8888 | 39.305 | 65.3395 | 48.8995 | 77.8383 | 70.0793 | 17.3343 | 6.9387 | 0.26304 | 0.70231 | 2.2174 | 0.83988 | 2.2866 | 0.34402
DKW | Central DH | 5.1385 | 0.52812 | 492.163 | 303.7309 | 83.8124 | 161.7054 | 0.35698 | 0.24281 | 0.35045 | 0.22329 | 542.1911 | 186.0693 | 9.3037 | 11.9879 | 4.4523 | 4.6198 | 0.3889 | 0.092306
DKW | Central Next-to-DH | 1.8754 | 0.28413 | 18.6161 | 21.3629 | 0.65464 | 4.3877 | 0.073118 | 0.063336 | 0.24793 | 0.29777 | 2.2708 | 0.88236 | 0 | 0 | 0.052341 | 0.022191 | 0.023734 | 0.0098153
DKW | Decentral DH | 8.826 | 1.0976 | 601.8304 | 414.3006 | 65.2165 | 142.0472 | 0.91101 | 0.3259 | 2.2373 | 4.1596 | 257.5934 | 107.957 | 4.9379 | 6.5588 | 4.6254 | 4.696 | 1.1853 | 0.35001
DKW | Decentral Next-to-DH | 5.5774 | 0.60111 | 84.6062 | 86.6522 | 3.916 | 18.5634 | 0.17522 | 0.13325 | 0.6877 | 0.7017 | 9.0606 | 3.602 | 0.26186 | 0.49054 | 0.35081 | 0.55102 | 0.17283 | 0.21199
DKW | Individual | 423.5041 | 61.0775 | 750.1844 | 270.3659 | 17.9572 | 44.3089 | 29.9982 | 27.7253 | 73.0715 | 119.4876 | 28.3558 | 6.4161 | 0.70238 | 1.9471 | 3.2101 | 1.4901 | 3.7772 | 0.59658
Maximum installed capacity of solar thermal (MW) - Scenario 1
|  | Single-family buildings |  | Multi-family buildings |  |  |  | Maximum installed capacity (GW) - Scenario 1
|  | Before 1972 | After 1972 | Before 1972 | After 1972 |  |  | Single-family buildings |  | Multi-family buildings
DKE | Central DH | 243.3939 | 84.1111 | 1031.5804 | 241.3762 |  | Central | 1.7736 |  | 2.114
DKE | Central Next-to-DH | 260.3075 | 90.8162 | 57.3542 | 21.2946 |  | Decentral | 2.2721 |  | 0.75366
DKE | Decentral DH | 267.9763 | 173.7531 | 202.25 | 95.069 |  | Individual | 2.4547 |  | 0.077422
DKE | Decentral Next-to-DH | 225.2476 | 170.3354 | 36.1197 | 17.6163
DKE | Individual | 601.224 | 228.4041 | 22.1014 | 8.8249
DKW | Central DH | 581.4709 | 466.2073 | 556.3361 | 202.7693
DKW | Central Next-to-DH | 21.2193 | 26.0981 | 2.3469 | 0.91436
DKW | Decentral DH | 676.784 | 557.7712 | 268.342 | 119.5618
DKW | Decentral Next-to-DH | 94.2748 | 105.9499 | 9.8461 | 4.8556
DKW | Individual | 1221.6439 | 403.4776 | 36.0454 | 10.4499
TIMES-DTU Region | Location relative to DH areas | Share of roof area dedicated for solar heating and PVs utilsed by solar heating (%)
|  | 110 | 110 | 120 | 120 | 130 | 130 | 5101 | 5101 | 5102 | 5102 | 140 | 140 | 150 | 150 | 160 | 160 | 190 | 190
|  | Before 1972 | After 1972 | Before 1972 | After 1972 | Before 1972 | After 1972 | Before 1972 | After 1972 | Before 1972 | After 1972 | Before 1972 | After 1972 | Before 1972 | After 1972 | Before 1972 | After 1972 | Before 1972 | After 1972
DKE | Central DH | 17.27% | 16.55% | 17.07% | 14.65% | 19.31% | 15.26% | 54.22% | 69.83% | 11.16% | 9.794% | 57.12% | 47.3% | 45.5% | 59.94% | 13.06% | 6.57% | 13.39% | 8.023%
DKE | Central Next-to-DH | 17.27% | 16.55% | 17.07% | 14.65% | 19.31% | 15.26% | 54.22% | 69.83% | 11.16% | 9.794% | 57.12% | 47.3% | 45.5% | 59.94% | 13.06% | 6.57% | 13.39% | 8.023%
DKE | Decentral DH | 17.27% | 16.55% | 17.07% | 14.65% | 19.31% | 15.26% | 54.22% | 69.83% | 11.16% | 9.794% | 57.12% | 47.3% | 45.5% | 59.94% | 13.06% | 6.57% | 13.39% | 8.023%
DKE | Decentral Next-to-DH | 17.27% | 16.55% | 17.07% | 14.65% | 19.31% | 15.26% | 54.22% | 69.83% | 11.16% | 9.794% | 57.12% | 47.3% | 45.5% | 59.94% | 13.06% | 6.57% | 13.39% | 8.023%
DKE | Individual | 17.27% | 16.55% | 17.07% | 14.65% | 19.31% | 15.26% | 54.22% | 69.83% | 11.16% | 9.794% | 57.12% | 47.3% | 45.5% | 59.94% | 13.06% | 6.57% | 13.39% | 8.023%
DKW | Central DH | 17.27% | 16.55% | 17.07% | 14.65% | 19.31% | 15.26% | 54.22% | 69.83% | 11.16% | 9.794% | 57.12% | 47.3% | 45.5% | 59.94% | 13.06% | 6.57% | 13.39% | 8.023%
DKW | Central Next-to-DH | 17.27% | 16.55% | 17.07% | 14.65% | 19.31% | 15.26% | 54.22% | 69.83% | 11.16% | 9.794% | 57.12% | 47.3% | #DIV/0! | #DIV/0! | 13.06% | 6.57% | 13.39% | 8.023%
DKW | Decentral DH | 17.27% | 16.55% | 17.07% | 14.65% | 19.31% | 15.26% | 54.22% | 69.83% | 11.16% | 9.794% | 57.12% | 47.3% | 45.5% | 59.94% | 13.06% | 6.57% | 13.39% | 8.023%
DKW | Decentral Next-to-DH | 17.27% | 16.55% | 17.07% | 14.65% | 19.31% | 15.26% | 54.22% | 69.83% | 11.16% | 9.794% | 57.12% | 47.3% | 45.5% | 59.94% | 13.06% | 6.57% | 13.39% | 8.023%
DKW | Individual | 17.27% | 16.55% | 17.07% | 14.65% | 19.31% | 15.26% | 54.22% | 69.83% | 11.16% | 9.794% | 57.12% | 47.3% | 45.5% | 59.94% | 13.06% | 6.57% | 13.39% | 8.023%
TIMES-DTU Region | Location relative to DH areas | Maximum PV potential (MW)
|  | 110 | 110 | 120 | 120 | 130 | 130 | 5101 | 5101 | 5102 | 5102 | 140 | 140 | 150 | 150 | 160 | 160 | 190 | 190
|  | Before 1972 | After 1972 | Before 1972 | After 1972 | Before 1972 | After 1972 | Before 1972 | After 1972 | Before 1972 | After 1972 | Before 1972 | After 1972 | Before 1972 | After 1972 | Before 1972 | After 1972 | Before 1972 | After 1972 | Installed PV power (kW) per m2
DKE | Central DH | 0.18231 | 0.0054018 | 140.6984 | 34.2568 | 67.6913 | 54.0793 | 0.0063891 | 0.0002817 | 0.11605 | 0.044357 | 141.9711 | 46.646 | 2.1609 | 1.5055 | 4.1704 | 9.7873 | 0.22899 | 0.24643 | 0.13
DKE | Central Next-to-DH | 0.41168 | 0.047525 | 199.8805 | 74.6542 | 29.2323 | 22.4467 | 0.10616 | 0.0017254 | 0.46255 | 0.066402 | 7.6527 | 4.0912 | 0.38918 | 0.082918 | 0.71828 | 2.1084 | 0.16055 | 0.1205
DKE | Decentral DH | 1.7898 | 0.077116 | 193.3414 | 94.0619 | 39.4619 | 89.3557 | 0.13491 | 0.0080518 | 2.4356 | 0.80051 | 27.6182 | 18.5702 | 0.28446 | 0.29906 | 3.1713 | 7.5907 | 0.37348 | 0.088088
DKE | Decentral Next-to-DH | 2.0776 | 0.19912 | 180.2443 | 123.4213 | 16.8664 | 56.6579 | 0.22592 | 0.091587 | 1.4459 | 0.96393 | 4.8583 | 3.3889 | 0.032284 | 0.027232 | 1.056 | 2.5117 | 0.32891 | 0.145
DKE | Individual | 123.9732 | 10.6428 | 345.3243 | 139.4483 | 10.7773 | 40.5243 | 10.2463 | 3.9238 | 115.0981 | 119.8674 | 2.4167 | 1.4358 | 0.058506 | 0.08717 | 2.7402 | 2.2181 | 2.7476 | 0.73243
DKW | Central DH | 4.5722 | 0.4946 | 444.1339 | 328.7506 | 65.0357 | 166.7218 | 0.055981 | 0.019484 | 0.5182 | 0.38192 | 75.5921 | 38.5023 | 2.0693 | 1.4879 | 5.502 | 12.2008 | 0.46731 | 0.19653
DKW | Central Next-to-DH | 1.6688 | 0.2661 | 16.7994 | 23.1226 | 0.50798 | 4.5238 | 0.011466 | 0.0050823 | 0.36661 | 0.50932 | 0.3166 | 0.18258 | 0 | 0 | 0.06468 | 0.058605 | 0.028519 | 0.020897
DKW | Decentral DH | 7.8534 | 1.0279 | 543.0991 | 448.4283 | 50.6059 | 146.4537 | 0.14286 | 0.026151 | 3.3082 | 7.1147 | 35.9136 | 22.339 | 1.0983 | 0.81408 | 5.7159 | 12.4021 | 1.4243 | 0.7452
DKW | Decentral Next-to-DH | 4.9628 | 0.56296 | 76.3497 | 93.7901 | 3.0387 | 19.1393 | 0.027477 | 0.010693 | 1.0169 | 1.2002 | 1.2632 | 0.74535 | 0.058242 | 0.060885 | 0.43352 | 1.4552 | 0.20768 | 0.45133
DKW | Individual | 376.8324 | 57.2012 | 676.9756 | 292.6371 | 13.9342 | 45.6835 | 4.7042 | 2.2248 | 108.0494 | 204.378 | 3.9534 | 1.3277 | 0.15622 | 0.24167 | 3.9669 | 3.9353 | 4.5387 | 1.2701
Maximum installed capacity PV (MW) - Scenario 1
|  | Single-family buildings |  | Multi-family buildings |  |  |  | Maximum PV capacity (GW) - Scenario 1
|  | Before 1972 | After 1972 | Before 1972 | After 1972 |  |  | Single-family buildings |  | Multi-family buildings |  | Single-family buildings |  | Multi-family buildings
|  | MW | MW | MW | MW
DKE | Central DH | 208.5783 | 88.3418 | 148.5313 | 58.1853 |  | Central | 1.6804 |  | 0.35873 |  | 1.3443 |  | 0.28698
DKE | Central Next-to-DH | 229.6306 | 97.1502 | 8.9207 | 6.403 |  | Decentral | 2.1935 |  | 0.15547 |  | 1.7548 |  | 0.12438
DKE | Decentral DH | 234.728 | 183.5028 | 31.4475 | 26.5481 |  | Individual | 2.1551 |  | 0.031827 |  | 1.724 |  | 0.025461
DKE | Decentral Next-to-DH | 199.4142 | 180.3699 | 6.2755 | 6.0729
DKE | Individual | 490.3212 | 194.5392 | 7.9631 | 4.4735
DKW | Central DH | 513.7978 | 495.9865 | 83.6308 | 52.3875
DKW | Central Next-to-DH | 18.9876 | 27.9177 | 0.4098 | 0.26208 | [6 empty] | 800 | Full load hours
DKW | Decentral DH | 601.7013 | 595.9361 | 44.1521 | 36.3004 | [6 empty] | 5.26 | TWh
DKW | Decentral Next-to-DH | 84.3786 | 113.503 | 1.9627 | 2.7128
DKW | Individual | 1072.4465 | 397.7465 | 12.6152 | 6.7748
Maximum installed capacities are aggregated to building types (SIngle-family, Multi-family), construction period, regions and positions relative to DH areas used in TIMES-DTU.
Out of roof area dedicated to installation of both solar heating and PVs, this the share of roof area taken by solar thermal alone.
It is assumed that part of the roof area dedicated to installation of both solar heating and PVs and not utlised for soalr heating is available for installation of PVs.
The multiplicator 0.3 (30 %) in the formulas in cells C64:T73 represents the share of total roof area which which is dedicated for installation of both solar heating and PVs.

## Data_for_paper
OBJECTID | EW_DK | Detached_Multistorey | DH_notDH | FREQUENCY | Available_area_50% (m2) | Available_production_50% (kWh) | Available_production_50% (PJ) | Available_area_80% (m2) | Available_production_80% (kWh) | Available_production_80% (PJ)
1 | EAST | Detached | DH | 76124 | 47823475 | 982241186 | 3.5361 | 76517755 | 1112728881 | 4.0058
2 | EAST | Detached | Nat_gas | 134589 | 75741035 | 1849246204 | 6.6573 | 121185452 | 2087636754 | 7.5155
3 | EAST | Detached | not_DH_NG | 189304 | 2117891760 | 2987789165 | 10.756 | 3388626664 | 3163481553 | 11.3885
4 | EAST | Multistorey | DH | 57239 | 28076779 | 1235238580 | 4.4469 | 44923065 | 1813950628 | 6.5302
5 | EAST | Multistorey | Nat_gas | 29523 | 11317368 | 396982980 | 1.4291 | 18107339 | 514833354 | 1.8534
6 | EAST | Multistorey | not_DH_NG | 22963 | 25573832 | 276366037 | 0.99492 | 40918252 | 361083356 | 1.2999
7 | WEST | Detached | DH | 358717 | 186905995 | 4845234385 | 17.4428 | 299049844 | 5398602566 | 19.435
8 | WEST | Detached | Nat_gas | 112554 | 165408948 | 1633808459 | 5.8817 | 264654301 | 1734633429 | 6.2447
9 | WEST | Detached | not_DH_NG | 290730 | 6237051449 | 5112078385 | 18.4035 | 9979281961 | 5253538843 | 18.9127
10 | WEST | Multistorey | DH | 91522 | 45338265 | 1752854635 | 6.3103 | 72541095 | 2353683533 | 8.4733
11 | WEST | Multistorey | Nat_gas | 8429 | 6598979 | 169093111 | 0.60874 | 10558318 | 193832485 | 0.6978
12 | WEST | Multistorey | not_DH_NG | 12731 | 38798127 | 176485903 | 0.63535 | 62077023 | 206739516 | 0.74426
| EW_DK | Detached_Multistorey | DH_notDH | FREQUENCY | Available_area_50% (m2) | Available_production_50% (kWh) | Available_production_50% (PJ) | Available_area_80% (m2) | Available_production_80% (kWh) | Available_production_80% (PJ)
| EAST | Detached | DH | 76124 | 47823475 | 982241186 | 3.5361 | 76517755 | 1112728881 | 4.0058
| EAST | Detached | Not DH | 323893 | 2193632795 | 4837035369 | 17.4133 | 3509812116 | 5251118307 | 18.904
| EAST | Multistorey | DH | 57239 | 28076779 | 1235238580 | 4.4469 | 44923065 | 1813950628 | 6.5302
| EAST | Multistorey | Not DH | 52486 | 36891200 | 673349017 | 2.4241 | 59025591 | 875916710 | 3.1533
| WEST | Detached | DH | 358717 | 186905995 | 4845234385 | 17.4428 | 299049844 | 5398602566 | 19.435
| WEST | Detached | Not DH | 403284 | 6402460397 | 6745886844 | 24.2852 | 10243936262 | 6988172272 | 25.1574
| WEST | Multistorey | DH | 91522 | 45338265 | 1752854635 | 6.3103 | 72541095 | 2353683533 | 8.4733
| WEST | Multistorey | Not DH | 21160 | 45397106 | 345579014 | 1.2441 | 72635341 | 400572001 | 1.4421