## LOG
Date | Name | Sheet Name | Cell no | Explanation
2018-04-10 | Giada | All | All | File creation for alignment of residential demands to NETP projections

## Intro
Description
Purpose: | This sheet handles the heat demand of the residental sector
Description: | By using NETP projections floor area development of residential buildings, we feed TIMES the future demand for spatial heating
Relevant sectors | RES
Description of different sheets
BY_Demands | Fill table for TIMES to fill in
Mm2_PROJ | Demand for m2 to be heated in residential buildings
Buildings_NETP | Data on energy use and floor area development for buildings from NETP

## BY_Demands
~TFM_FILL
Operation_Sum_Avg_Count | Scenario Name | TimeSlice | LimType | Attribute | Year | DKE | DKW | Cset_CN
A | BASE |  |  | Demand | 2010 | 27.5291 | 46.8116 | RHDDB
A | BASE |  |  | Demand | 2010 | 22.3685 | 35.7855 | RHCDB
A | BASE |  |  | Demand | 2010 | 24.2498 | 51.2315 | RHIDB
A | BASE |  |  | Demand | 2010 | 9.8156 | 11.2107 | RHDMB |  | Data from BY
A | BASE |  |  | Demand | 2010 | 36.8885 | 20.8079 | RHCMB
A | BASE |  |  | Demand | 2010 | 1.0447 | 1.6018 | RHIMB |  | DKE | DKW
A | BASE |  |  | Demand | 2010 | 3542.1606 | 5998.2966 | RADBC | Residential Appliance Computers Demand Detached Building | 3542.1606 | 5998.2966
A | BASE |  |  | Demand | 2010 | 3077.7177 | 5211.8087 | RADBK | Residential Appliance Cooking Demand Detached Building | 3077.7177 | 5211.8087
A | BASE |  |  | Demand | 2010 | 3806.6695 | 6446.2161 | RADBE | Residential Appliance Entertainment Demand Detached Building | 3806.6695 | 6446.2161
A | BASE |  |  | Demand | 2010 | 16528.1114 | 27988.7127 | RADBL | Residential Appliance Lighting Demand Detached Building | 16528.1114 | 27988.7127
A | BASE |  |  | Demand | 2010 | 3406.151 | 5767.978 | RADBO | Residential Appliance Others Demand Detached Building | 3406.151 | 5767.978
A | BASE |  |  | Demand | 2010 | 1309.5941 | 2217.6674 | RADBR | Residential Appliance Refrigeration Demand Detached Building | 1309.5941 | 2217.6674
A | BASE |  |  | Demand | 2010 | 1479.1329 | 2504.7645 | RADBM | Residential Appliance Machines(Washing) Demand Detached Building | 1479.1329 | 2504.7645
A | BASE |  |  | Demand | 2010 | 2993.6793 | 2020.9291 | RAMBC | Residential Appliance Computers Demand Multi Storage Buildings | 2993.6793 | 2020.9291
A | BASE |  |  | Demand | 2010 | 2777.8387 | 1875.2226 | RAMBK | Residential Appliance Cooking Demand Multi Storage Buildings | 2777.8387 | 1875.2226
A | BASE |  |  | Demand | 2010 | 2899.9266 | 1957.6399 | RAMBE | Residential Appliance Entertainment Demand Multi Storage Buildings | 2899.9266 | 1957.6399
A | BASE |  |  | Demand | 2010 | 9707.8982 | 6553.4656 | RAMBL | Residential Appliance Lighting Demand Multi Storage Buildings | 9707.8982 | 6553.4656
A | BASE |  |  | Demand | 2010 | 2178.636 | 1470.7216 | RAMBO | Residential Appliance Others Demand Multi Storage Buildings | 2178.636 | 1470.7216
A | BASE |  |  | Demand | 2010 | 1006.7633 | 679.631 | RAMBR | Residential Appliance Refrigeration Demand Multi Storage Buildings | 1006.7633 | 679.631
A | BASE |  |  | Demand | 2010 | 782.9149 | 528.5187 | RAMBM | Residential Appliance Machines(Washing) Demand Multi Storage Buildings | 782.9149 | 528.5187

## Mm2_PROJ
Trans - Insert
~TFM_INS
| TimeSlice | LimType | Attribute | Year | DKE | DKW | Cset_Set | Cset_CN | \I: Unit | \I: Explanation |  |  | NETP (2016)
|  |  | COM_PROJ | 2012 | 30.1295 | 51.2334 | DEM | RHDDB | Mm2 | Housing demand | Year | Growth
|  |  | COM_PROJ | 2012 | 24.4814 | 39.1658 | DEM | RHCDB | Mm2 | Housing demand | 2010 | 100 |  | 2010 | 2012 | 2015 | 2020 | 2025 | 2030 | 2035 | 2040 | 2045 | 2050
|  |  | COM_PROJ | 2012 | 26.5405 | 56.0708 | DEM | RHIDB | Mm2 | Housing demand | 2012 | 109.446 | Population (000s) | 5550.959 | 5597.76 | 5661.723 | 5775.08 | 5894.296 | 6009.458 | 6109.87 | 6196.554 | 6277.393 | 6361.239
|  |  | COM_PROJ | 2012 | 10.7427 | 12.2697 | DEM | RHDMB | Mm2 | Housing demand | 2015 | 110.8993 | GDP PPP (Billion 2012 USD) | 247.0685 | 248.2901 | 253.6118 | 281.9399 | 314.4043 | 346.8038 | 378.7108 | 409.9444 | 440.7771 | 473.9238
|  |  | COM_PROJ | 2012 | 40.373 | 22.7734 | DEM | RHCMB | Mm2 | Housing demand | 2020 | 115.0207
|  |  | COM_PROJ | 2012 | 1.1434 | 1.7531 | DEM | RHIMB | Mm2 | Housing demand | 2025 | 119.0892 | Households (000s) | 2666.6318 | 2660.469 | 2696.6338 | 2753.4004 | 2812.0837 | 2867.9324 | 2916.3103 | 2957.917 | 2996.6227 | 3036.706
|  |  | COM_PROJ | 2015 | 30.5296 | 51.9137 | DEM | RHDDB | Mm2 | Housing demand | 2030 | 122.6835 | Floor Area (millions m2) | 407.9898 | 435.715 | 440.9169 | 454.549 | 468.0586 | 480.2456 | 489.5072 | 497.373 | 504.4434 | 511.3924
|  |  | COM_PROJ | 2015 | 24.8065 | 39.6859 | DEM | RHCDB | Mm2 | Housing demand | 2035 | 125.7029 | Residential | 285.0858 | 312.015 | 316.1583 | 327.9077 | 339.5063 | 349.7534 | 358.3612 | 365.5699 | 371.98 | 378.2653
|  |  | COM_PROJ | 2015 | 26.8929 | 56.8154 | DEM | RHIDB | Mm2 | Housing demand | 2040 | 128.2315 | Services | 122.904 | 123.7 | 124.7587 | 126.6413 | 128.5523 | 130.4922 | 131.146 | 131.803 | 132.4634 | 133.127
|  |  | COM_PROJ | 2015 | 10.8854 | 12.4326 | DEM | RHDMB | Mm2 | Housing demand | 2045 | 130.48
|  |  | COM_PROJ | 2015 | 40.9091 | 23.0758 | DEM | RHCMB | Mm2 | Housing demand | 2050 | 132.6847 |  | 2010 | 2012 | 2015 | 2020 | 2025 | 2030 | 2035 | 2040 | 2045 | 2050
|  |  | COM_PROJ | 2015 | 1.1586 | 1.7764 | DEM | RHIMB | Mm2 | Housing demand |  |  | Growth | 100 | 109.446 | 110.8993 | 115.0207 | 119.0892 | 122.6835 | 125.7029 | 128.2315 | 130.48 | 132.6847
|  |  | COM_PROJ | 2020 | 31.6641 | 53.843 | DEM | RHDDB | Mm2 | Housing demand
|  |  | COM_PROJ | 2020 | 25.7283 | 41.1608 | DEM | RHCDB | Mm2 | Housing demand
|  |  | COM_PROJ | 2020 | 27.8923 | 58.9268 | DEM | RHIDB | Mm2 | Housing demand |  |  |  | 2010: DK TIMES; 2015: NETP; 2025: Diff; 2030: Diff; 2040: Total difference (million m2)
|  |  | COM_PROJ | 2020 | 11.2899 | 12.8947 | DEM | RHDMB | Mm2 | Housing demand |  |  | 2012 | 27.9604 | 48.668 | 30.1295 | 51.2334 | 2.1691 | 2.5654 |  | 47.6378
|  |  | COM_PROJ | 2020 | 42.4294 | 23.9333 | DEM | RHCMB | Mm2 | Housing demand |  |  | 2012 | 23.1993 | 35.4154 | 24.4814 | 39.1658 | 1.282 | 3.7504
|  |  | COM_PROJ | 2020 | 1.2016 | 1.8424 | DEM | RHIMB | Mm2 | Housing demand |  |  | 2012 | 24.3172 | 51.3958 | 26.5405 | 56.0708 | 2.2232 | 4.675
|  |  | COM_PROJ | 2025 | 32.7842 | 55.7475 | DEM | RHDDB | Mm2 | Housing demand |  |  | 2012 | 10.1286 | 12.1476 | 10.7427 | 12.2697 | 0.61413 | 0.12211
|  |  | COM_PROJ | 2025 | 26.6384 | 42.6167 | DEM | RHCDB | Mm2 | Housing demand |  |  | 2012 | 37.7548 | 20.2941 | 40.373 | 22.7734 | 2.6182 | 2.4793
|  |  | COM_PROJ | 2025 | 28.8789 | 61.0111 | DEM | RHIDB | Mm2 | Housing demand |  |  | 2012 | 1.0555 | 1.6749 | 1.1434 | 1.7531 | 0.087917 | 0.07817
|  |  | COM_PROJ | 2025 | 11.6893 | 13.3508 | DEM | RHDMB | Mm2 | Housing demand |  |  | 2015 | 28.6074 | 51.4527 | 30.5296 | 51.9137 | 1.9222 | 0.46103
|  |  | COM_PROJ | 2025 | 43.9302 | 24.7799 | DEM | RHCMB | Mm2 | Housing demand |  |  | 2015 | 24.4457 | 34.8602 | 24.8065 | 39.6859 | 0.36076 | 4.8257
|  |  | COM_PROJ | 2025 | 1.2441 | 1.9076 | DEM | RHIMB | Mm2 | Housing demand |  |  | 2015 | 24.4183 | 51.6423 | 26.8929 | 56.8154 | 2.4745 | 5.1731
|  |  | COM_PROJ | 2030 | 33.7737 | 57.4301 | DEM | RHDDB | Mm2 | Housing demand |  |  | 2015 | 10.5982 | 13.5529 | 10.8854 | 12.4326 | 0.28721 | -1.1202
|  |  | COM_PROJ | 2030 | 27.4424 | 43.9029 | DEM | RHCDB | Mm2 | Housing demand |  |  | 2015 | 39.0542 | 19.5234 | 40.9091 | 23.0758 | 1.8549 | 3.5524
|  |  | COM_PROJ | 2030 | 29.7505 | 62.8526 | DEM | RHIDB | Mm2 | Housing demand |  |  | 2015 | 1.0716 | 1.7847 | 1.1586 | 1.7764 | 0.086954 | -0.0082558
|  |  | COM_PROJ | 2030 | 12.0421 | 13.7537 | DEM | RHDMB | Mm2 | Housing demand |  |  | 2020 | 29.1541 | 52.4123 | 31.6641 | 53.843 | 2.51 | 1.4307
|  |  | COM_PROJ | 2030 | 45.2561 | 25.5278 | DEM | RHCMB | Mm2 | Housing demand |  |  | 2020 | 26.2867 | 35.6644 | 25.7283 | 41.1608 | -0.55839 | 5.4964
|  |  | COM_PROJ | 2030 | 1.2817 | 1.9652 | DEM | RHIMB | Mm2 | Housing demand |  |  | 2020 | 24.6299 | 52.2691 | 27.8923 | 58.9268 | 3.2624 | 6.6577
|  |  | COM_PROJ | 2035 | 34.6049 | 58.8435 | DEM | RHDDB | Mm2 | Housing demand |  |  | 2020 | 12.0973 | 14.7611 | 11.2899 | 12.8947 | -0.80738 | -1.8664
|  |  | COM_PROJ | 2035 | 28.1178 | 44.9834 | DEM | RHCDB | Mm2 | Housing demand |  |  | 2020 | 41.8588 | 21.256 | 42.4294 | 23.9333 | 0.57054 | 2.6773
|  |  | COM_PROJ | 2035 | 30.4827 | 64.3995 | DEM | RHIDB | Mm2 | Housing demand |  |  | 2020 | 1.2172 | 1.9431 | 1.2016 | 1.8424 | -0.015631 | -0.10068
|  |  | COM_PROJ | 2035 | 12.3385 | 14.0922 | DEM | RHDMB | Mm2 | Housing demand |  |  | 2025 | 29.5962 | 52.9471 | 32.7842 | 55.7475 | 3.188 | 2.8004
|  |  | COM_PROJ | 2035 | 46.3699 | 26.1561 | DEM | RHCMB | Mm2 | Housing demand |  |  | 2025 | 27.6856 | 36.1853 | 26.6384 | 42.6167 | -1.0472 | 6.4314
|  |  | COM_PROJ | 2035 | 1.3132 | 2.0135 | DEM | RHIMB | Mm2 | Housing demand |  |  | 2025 | 24.8225 | 52.5895 | 28.8789 | 61.0111 | 4.0564 | 8.4216
|  |  | COM_PROJ | 2040 | 35.301 | 60.0272 | DEM | RHDDB | Mm2 | Housing demand |  |  | 2025 | 13.1245 | 15.4199 | 11.6893 | 13.3508 | -1.4352 | -2.0691
|  |  | COM_PROJ | 2040 | 28.6834 | 45.8883 | DEM | RHCDB | Mm2 | Housing demand |  |  | 2025 | 43.9441 | 22.2302 | 43.9302 | 24.7799 | -0.013894 | 2.5497
|  |  | COM_PROJ | 2040 | 31.0959 | 65.6949 | DEM | RHIDB | Mm2 | Housing demand |  |  | 2025 | 1.3136 | 2.0321 | 1.2441 | 1.9076 | -0.069507 | -0.12454
|  |  | COM_PROJ | 2040 | 12.5867 | 14.3757 | DEM | RHDMB | Mm2 | Housing demand |  |  | 2030 | 30.0057 | 53.2821 | 33.7737 | 57.4301 | 3.7679 | 4.148
|  |  | COM_PROJ | 2040 | 47.3027 | 26.6822 | DEM | RHCMB | Mm2 | Housing demand |  |  | 2030 | 28.9369 | 36.5993 | 27.4424 | 43.9029 | -1.4945 | 7.3036
|  |  | COM_PROJ | 2040 | 1.3396 | 2.054 | DEM | RHIMB | Mm2 | Housing demand |  |  | 2030 | 24.9679 | 52.7303 | 29.7505 | 62.8526 | 4.7826 | 10.1223
|  |  | COM_PROJ | 2045 | 35.92 | 61.0797 | DEM | RHDDB | Mm2 | Housing demand |  |  | 2030 | 13.8528 | 15.8963 | 12.0421 | 13.7537 | -1.8107 | -2.1426
|  |  | COM_PROJ | 2045 | 29.1864 | 46.693 | DEM | RHCDB | Mm2 | Housing demand |  |  | 2030 | 45.8564 | 22.9504 | 45.2561 | 25.5278 | -0.60036 | 2.5774
|  |  | COM_PROJ | 2045 | 31.6412 | 66.8469 | DEM | RHIDB | Mm2 | Housing demand |  |  | 2030 | 1.3749 | 2.0969 | 1.2817 | 1.9652 | -0.093262 | -0.13172
|  |  | COM_PROJ | 2045 | 12.8074 | 14.6278 | DEM | RHDMB | Mm2 | Housing demand |  |  | 2035 | 30.1543 | 53.1593 | 34.6049 | 58.8435 | 4.4505 | 5.6842
|  |  | COM_PROJ | 2045 | 48.1321 | 27.1501 | DEM | RHCMB | Mm2 | Housing demand |  |  | 2035 | 29.7822 | 36.6531 | 28.1178 | 44.9834 | -1.6644 | 8.3303
|  |  | COM_PROJ | 2045 | 1.3631 | 2.09 | DEM | RHIMB | Mm2 | Housing demand |  |  | 2035 | 24.9103 | 52.4908 | 30.4827 | 64.3995 | 5.5724 | 11.9087
|  |  | COM_PROJ | 2050 | 36.5269 | 62.1118 | DEM | RHDDB | Mm2 | Housing demand |  |  | 2035 | 14.3811 | 16.1629 | 12.3385 | 14.0922 | -2.0427 | -2.0707
|  |  | COM_PROJ | 2050 | 29.6795 | 47.4819 | DEM | RHCDB | Mm2 | Housing demand |  |  | 2035 | 47.541 | 23.379 | 46.3699 | 26.1561 | -1.1711 | 2.7771
|  |  | COM_PROJ | 2050 | 32.1758 | 67.9764 | DEM | RHIDB | Mm2 | Housing demand |  |  | 2035 | 1.4194 | 2.1353 | 1.3132 | 2.0135 | -0.10618 | -0.12181
|  |  | COM_PROJ | 2050 | 13.0238 | 14.8749 | DEM | RHDMB | Mm2 | Housing demand |  |  | 2040 | 30.2144 | 52.7141 | 35.301 | 0 | 5.0865 | -52.7141
|  |  | COM_PROJ | 2050 | 48.9454 | 27.6088 | DEM | RHCMB | Mm2 | Housing demand |  |  | 2040 | 30.5143 | 36.5035 | 28.6834 | 0 | -1.8309 | -36.5035
|  |  | COM_PROJ | 2050 | 1.3861 | 2.1254 | DEM | RHIMB | Mm2 | Housing demand |  |  | 2040 | 24.8334 | 51.9457 | 31.0959 | 0 | 6.2625 | -51.9457
|  |  | COM_PROJ | 0 | 5 | 5 | DEM | RH* |  |  |  |  | 2040 | 14.774 | 16.3427 | 12.5867 | 0 | -2.1874 | -16.3427
[13 empty] | 2040 | 49.1017 | 23.6335 | 47.3027 | 0 | -1.7991 | -23.6335
[13 empty] | 2040 | 1.4469 | 2.1618 | 1.3396 | 0 | -0.10732 | -2.1618
[13 empty] | 2045 | 30.3068 | 52.2939 | 35.92 | 61.0797 | 5.6132 | 8.7858
[13 empty] | 2045 | 31.2526 | 36.3239 | 29.1864 | 46.693 | -2.0662 | 10.369
[13 empty] | 2045 | 24.7918 | 51.4471 | 31.6412 | 66.8469 | 6.8493 | 15.3998
[13 empty] | 2045 | 15.2416 | 16.6954 | 12.8074 | 14.6278 | -2.4342 | -2.0676
[13 empty] | 2045 | 51.0188 | 24.2169 | 48.1321 | 27.1501 | -2.8867 | 2.9332
[13 empty] | 2045 | 1.4862 | 2.2141 | 1.3631 | 2.09 | -0.12303 | -0.1241
[13 empty] | 2050 | 30.4467 | 51.9814 | 36.5269 | 62.1118 | 6.0802 | 10.1304
[13 empty] | 2050 | 31.9214 | 36.212 | 29.6795 | 47.4819 | -2.2419 | 11.27
[13 empty] | 2050 | 24.8153 | 51.1219 | 32.1758 | 67.9764 | 7.3605 | 16.8545
[13 empty] | 2050 | 15.7578 | 17.0848 | 13.0238 | 14.8749 | -2.7341 | -2.2099
[13 empty] | 2050 | 53.1426 | 24.8195 | 48.9454 | 27.6088 | -4.1972 | 2.7894
[13 empty] | 2050 | 1.5297 | 2.2721 | 1.3861 | 2.1254 | -0.14358 | -0.14678
Note on B2: Insert Table

## APP_PROJ
Trans - Insert |  | This sheet should be copied to "Scen_DEM_FR_APP-TRA-HOU.xlsx"
Or is copied from DOCUMENTATION "udv ELM-projection_all_years_Troels20140218rin3 .xlsx" --- depending on which file you are looking in
~TFM_INS
| TimeSlice | LimType | Attribute | Year | DKE | DKW | Cset_Set | Cset_CN | Ownershiplevel index 2012( /number of appliances index) [kST2012/kSTn]
| *Unit |  |  |  | ACT [kST] | ACT [kST] |  |  |  | 2012 | 2015 | 2020 | 2025 | 2030 | 2035 | 2040 | 2045 | 2050
|  |  | COM_PROJ | 2015 | 3599.2306 | 6097.7882 | DEM | RADBC | Computers | 1 | 0.99825 | 0.97242 | 0.94058 | 0.9112 | 0.88583 | 0.86411 | 0.84534 | 0.82886 |  |  | 3542.1606 | 5924.8304
|  |  | COM_PROJ | 2015 | 3153.3823 | 5342.4354 | DEM | RADBK | Cooking | 1 | 1.0066 | 1.0142 | 1.0184 | 1.0205 | 1.0213 | 1.0216 | 1.0217 | 1.0218 |  |  | 3077.7177 | 5147.9753
|  |  | COM_PROJ | 2015 | 3674.0503 | 6224.5471 | DEM | RADBE | Entertainment | 1 | 0.94819 | 0.93825 | 0.92596 | 0.90286 | 0.87507 | 0.84633 | 0.81806 | 0.79058 |  |  | 3806.6695 | 6367.2638
|  |  | COM_PROJ | 2015 | 14482.637 | 24536.3696 | DEM | RADBL | Lighting | 1 | 0.86084 | 0.77436 | 0.77081 | 0.7828 | 0.79708 | 0.80594 | 0.80579 | 0.79575 |  |  | 16528.1114 | 27645.9112
|  |  | COM_PROJ | 2015 | 3716.468 | 6296.4108 | DEM | RADBO | Miscellaneous | 1 | 1.0719 | 1.2324 | 1.4503 | 1.7363 | 2.1056 | 2.578 | 3.1794 | 3.9434 |  |  | 3406.151 | 5697.3327
|  |  | COM_PROJ | 2015 | 1332.3082 | 2257.1861 | DEM | RADBR | Refrigeration | 1 | 0.99946 | 1.0013 | 1.0049 | 1.0095 | 1.0147 | 1.02 | 1.0255 | 1.0309 |  |  | 1309.5941 | 2190.5057
|  |  | COM_PROJ | 2015 | 1535.459 | 2601.3626 | DEM | RADBM | Washing | 1 | 1.0198 | 1.0424 | 1.0557 | 1.0634 | 1.0682 | 1.071 | 1.0728 | 1.074 |  |  | 1479.1329 | 2474.0865
|  |  | COM_PROJ | 2015 | 3155.8626 | 2124.7801 | DEM | RAMBC | [12 empty] | 2940.7378 | 1988.8472
|  |  | COM_PROJ | 2015 | 2880.8652 | 1939.6298 | DEM | RAMBK | [12 empty] | 2728.7142 | 1845.4538
|  |  | COM_PROJ | 2015 | 2854.0547 | 1921.5788 | DEM | RAMBE | [12 empty] | 2848.6431 | 1926.5627
|  |  | COM_PROJ | 2015 | 7623.2271 | 5132.5686 | DEM | RAMBL | Ownershiplevel index 2012 | [11 empty] | 9536.2196 | 6449.4304
|  |  | COM_PROJ | 2015 | 2397.2758 | 1614.0386 | DEM | RAMBO | [kST/1000] | 2012 | 2015 | 2020 | 2025 | 2030 | 2035 | 2040 | 2045 | 2050 |  |  | 2140.1081 | 1447.3742
|  |  | COM_PROJ | 2015 | 1031.1929 | 694.2819 | DEM | RAMBR | Computers | 1 | 1.0269 | 1.0331 | 1.019 | 0.99883 | 0.97809 | 0.95844 | 0.94035 | 0.92385 |  |  | 988.9592 | 668.8419
|  |  | COM_PROJ | 2015 | 852.6248 | 574.0555 | DEM | RAMBM | Cooking | 1 | 1.0103 | 1.0221 | 1.0291 | 1.0328 | 1.0347 | 1.0356 | 1.0359 | 1.036 |  |  | 769.0695 | 520.1286
|  |  | COM_PROJ | 2020 | 3571.2515 | 6048.39 | DEM | RADBC | Entertainment | 1 | 0.95875 | 0.95316 | 0.95934 | 0.95552 | 0.93982 | 0.91563 | 0.88627 | 0.85426
|  |  | COM_PROJ | 2020 | 3236.4313 | 5481.3275 | DEM | RADBK | Lighting | 1 | 0.76497 | 0.71232 | 0.7157 | 0.75053 | 0.79805 | 0.84572 | 0.88645 | 0.91716
|  |  | COM_PROJ | 2020 | 3703.0705 | 6271.6429 | DEM | RADBE | Miscellaneous | 1 | 1.0719 | 1.2324 | 1.4503 | 1.7363 | 2.1056 | 2.578 | 3.1794 | 3.9434
|  |  | COM_PROJ | 2020 | 13269.8161 | 22474.2006 | DEM | RADBL | Refrigeration | 1 | 0.9978 | 0.99296 | 0.9877 | 0.98299 | 0.97901 | 0.97602 | 0.97381 | 0.9721
|  |  | COM_PROJ | 2020 | 4352.2571 | 7371.1269 | DEM | RADBO | Washing | 1 | 1.0609 | 1.1524 | 1.2326 | 1.3021 | 1.3621 | 1.4136 | 1.4577 | 1.4955
|  |  | COM_PROJ | 2020 | 1359.5133 | 2302.5168 | DEM | RADBR
|  |  | COM_PROJ | 2020 | 1598.5655 | 2707.3835 | DEM | RADBM
|  |  | COM_PROJ | 2020 | 3324.5318 | 2244.2762 | DEM | RAMBC
|  |  | COM_PROJ | 2020 | 3052.1226 | 2060.3821 | DEM | RAMBK | Number of households development in |  | 2010 | 2012 | 2015 | 2020 | 2025 | 2030 | 2035 | 2040 | 2045 | 2050
|  |  | COM_PROJ | 2020 | 2971.2738 | 2005.804 | DEM | RAMBE | DKE | Single-family building | 0.98807 | 1 | 1.0179 | 1.0368 | 1.0549 | 1.0694 | 1.0803 | 1.2174 | 1.2478 | 1.2785
|  |  | COM_PROJ | 2020 | 7433.3824 | 5018.0188 | DEM | RAMBL |  | Multi-family building | 0.98232 | 1 | 1.0265 | 1.075 | 1.1173 | 1.1563 | 1.1872 | 1.0864 | 1.0951 | 1.1071
|  |  | COM_PROJ | 2020 | 2886.1964 | 1948.3711 | DEM | RAMBO | DKW | Single-family building | 0.98775 | 1 | 1.0184 | 1.0369 | 1.0515 | 1.0603 | 1.0647 | 1.1466 | 1.1627 | 1.1789
|  |  | COM_PROJ | 2020 | 1074.6062 | 725.4294 | DEM | RAMBR |  | Multi-family building | 0.98413 | 1 | 1.0238 | 1.0641 | 1.0935 | 1.1197 | 1.1333 | 1.0622 | 1.06 | 1.058
|  |  | COM_PROJ | 2020 | 969.8538 | 654.7147 | DEM | RAMBM
|  |  | COM_PROJ | 2025 | 3514.4517 | 5932.298 | DEM | RADBC
|  |  | COM_PROJ | 2025 | 3306.3579 | 5581.0414 | DEM | RADBK
|  |  | COM_PROJ | 2025 | 3718.179 | 6276.184 | DEM | RADBE
|  |  | COM_PROJ | 2025 | 13438.7652 | 22684.2668 | DEM | RADBL
|  |  | COM_PROJ | 2025 | 5210.7525 | 8795.6072 | DEM | RADBO
|  |  | COM_PROJ | 2025 | 1388.2274 | 2343.2898 | DEM | RADBR
|  |  | COM_PROJ | 2025 | 1647.0971 | 2780.2547 | DEM | RADBM
|  |  | COM_PROJ | 2025 | 3408.4415 | 2305.6941 | DEM | RAMBC
|  |  | COM_PROJ | 2025 | 3194.046 | 2160.6629 | DEM | RAMBK
|  |  | COM_PROJ | 2025 | 3108.4942 | 2102.79 | DEM | RAMBE
|  |  | COM_PROJ | 2025 | 7763.3205 | 5251.6208 | DEM | RAMBL
|  |  | COM_PROJ | 2025 | 3530.3542 | 2388.1639 | DEM | RAMBO
|  |  | COM_PROJ | 2025 | 1111.0713 | 751.6017 | DEM | RAMBR
|  |  | COM_PROJ | 2025 | 1078.2409 | 729.3931 | DEM | RAMBM
|  |  | COM_PROJ | 2030 | 3451.4877 | 5795.2417 | DEM | RADBC
|  |  | COM_PROJ | 2030 | 3358.5307 | 5639.1616 | DEM | RADBK
|  |  | COM_PROJ | 2030 | 3675.2801 | 6171.0017 | DEM | RADBE
|  |  | COM_PROJ | 2030 | 13835.5452 | 23230.6574 | DEM | RADBL
|  |  | COM_PROJ | 2030 | 6324.425 | 10619.0649 | DEM | RADBO
|  |  | COM_PROJ | 2030 | 1413.7055 | 2373.6909 | DEM | RADBR
|  |  | COM_PROJ | 2030 | 1682.0793 | 2824.3057 | DEM | RADBM
|  |  | COM_PROJ | 2030 | 3457.5197 | 2287.6204 | DEM | RAMBC
|  |  | COM_PROJ | 2030 | 3317.4895 | 2194.9714 | DEM | RAMBK
|  |  | COM_PROJ | 2030 | 3204.0266 | 2119.9003 | DEM | RAMBE
|  |  | COM_PROJ | 2030 | 8424.8863 | 5574.2104 | DEM | RAMBL
|  |  | COM_PROJ | 2030 | 4374.0873 | 2894.0548 | DEM | RAMBO
|  |  | COM_PROJ | 2030 | 1144.3156 | 757.1207 | DEM | RAMBR
|  |  | COM_PROJ | 2030 | 1178.7889 | 779.9295 | DEM | RAMBM
|  |  | COM_PROJ | 2035 | 3389.5756 | 5657.177 | DEM | RADBC
|  |  | COM_PROJ | 2035 | 3395.5804 | 5667.1989 | DEM | RADBK
|  |  | COM_PROJ | 2035 | 3598.4656 | 6005.8129 | DEM | RADBE
|  |  | COM_PROJ | 2035 | 14231.6691 | 23752.5522 | DEM | RADBL
|  |  | COM_PROJ | 2035 | 7747.6307 | 12930.7393 | DEM | RADBO
|  |  | COM_PROJ | 2035 | 1435.4639 | 2395.7789 | DEM | RADBR
|  |  | COM_PROJ | 2035 | 1706.7654 | 2848.5791 | DEM | RADBM
|  |  | COM_PROJ | 2035 | 3476.131 | 2099.5586 | DEM | RAMBC
|  |  | COM_PROJ | 2035 | 3412.2904 | 2060.9994 | DEM | RAMBK
|  |  | COM_PROJ | 2035 | 3235.5404 | 1954.2436 | DEM | RAMBE
|  |  | COM_PROJ | 2035 | 9197.5054 | 5555.2285 | DEM | RAMBL
|  |  | COM_PROJ | 2035 | 5445.965 | 3289.3245 | DEM | RAMBO
|  |  | COM_PROJ | 2035 | 1170.1183 | 706.7432 | DEM | RAMBR
|  |  | COM_PROJ | 2035 | 1265.9888 | 764.6483 | DEM | RAMBM
|  |  | COM_PROJ | 2040 | 3726.2452 | 5942.9551 | DEM | RADBC
|  |  | COM_PROJ | 2040 | 3827.8962 | 6105.0774 | DEM | RADBK
|  |  | COM_PROJ | 2040 | 3922.1322 | 6255.3736 | DEM | RADBE
|  |  | COM_PROJ | 2040 | 16216.6537 | 25863.7956 | DEM | RADBL
|  |  | COM_PROJ | 2040 | 10689.947 | 17049.3006 | DEM | RADBO
|  |  | COM_PROJ | 2040 | 1626.2008 | 2593.6131 | DEM | RADBR
|  |  | COM_PROJ | 2040 | 1928.5623 | 3075.8467 | DEM | RADBM
|  |  | COM_PROJ | 2040 | 3117.2111 | 2053.0581 | DEM | RAMBC
|  |  | COM_PROJ | 2040 | 3125.2417 | 2058.3472 | DEM | RAMBK
|  |  | COM_PROJ | 2040 | 2884.7252 | 1899.9382 | DEM | RAMBE
|  |  | COM_PROJ | 2040 | 8919.654 | 5874.6639 | DEM | RAMBL
|  |  | COM_PROJ | 2040 | 6101.8048 | 4018.7716 | DEM | RAMBO
|  |  | COM_PROJ | 2040 | 1067.5344 | 703.0997 | DEM | RAMBR
|  |  | COM_PROJ | 2040 | 1202.3815 | 791.9127 | DEM | RAMBM
|  |  | COM_PROJ | 2045 | 3736.4417 | 5895.7101 | DEM | RADBC
|  |  | COM_PROJ | 2045 | 3923.9427 | 6191.5668 | DEM | RADBK
|  |  | COM_PROJ | 2045 | 3885.8669 | 6131.4873 | DEM | RADBE
|  |  | COM_PROJ | 2045 | 16618.8863 | 26222.8463 | DEM | RADBL
|  |  | COM_PROJ | 2045 | 13513.3214 | 21322.5931 | DEM | RADBO
|  |  | COM_PROJ | 2045 | 1675.7759 | 2644.1973 | DEM | RADBR
|  |  | COM_PROJ | 2045 | 1980.0868 | 3124.3678 | DEM | RADBM
|  |  | COM_PROJ | 2045 | 3082.9283 | 2010.5305 | DEM | RAMBC
|  |  | COM_PROJ | 2045 | 3151.2639 | 2055.0956 | DEM | RAMBK
|  |  | COM_PROJ | 2045 | 2814.6452 | 1835.5698 | DEM | RAMBE
|  |  | COM_PROJ | 2045 | 9424.3123 | 6146.0617 | DEM | RAMBL
|  |  | COM_PROJ | 2045 | 7585.6744 | 4946.9947 | DEM | RAMBO
|  |  | COM_PROJ | 2045 | 1073.6721 | 700.1948 | DEM | RAMBR
|  |  | COM_PROJ | 2045 | 1249.8741 | 815.1049 | DEM | RAMBM
|  |  | COM_PROJ | 2050 | 3753.5926 | 5861.1286 | DEM | RADBC
|  |  | COM_PROJ | 2050 | 4020.6965 | 6278.2038 | DEM | RADBK
|  |  | COM_PROJ | 2050 | 3847.5666 | 6007.8663 | DEM | RADBE
|  |  | COM_PROJ | 2050 | 16814.8458 | 26255.9058 | DEM | RADBL
|  |  | COM_PROJ | 2050 | 17172.2275 | 26813.9472 | DEM | RADBO
|  |  | COM_PROJ | 2050 | 1726.0825 | 2695.229 | DEM | RADBR
|  |  | COM_PROJ | 2050 | 2030.9121 | 3171.2118 | DEM | RADBM
|  |  | COM_PROJ | 2050 | 3061.9693 | 1975.248 | DEM | RAMBC
|  |  | COM_PROJ | 2050 | 3186.0194 | 2055.2715 | DEM | RAMBK
|  |  | COM_PROJ | 2050 | 2742.6718 | 1769.2721 | DEM | RAMBE
|  |  | COM_PROJ | 2050 | 9857.5104 | 6358.9885 | DEM | RAMBL
|  |  | COM_PROJ | 2050 | 9511.4639 | 6135.7572 | DEM | RAMBO
|  |  | COM_PROJ | 2050 | 1083.5112 | 698.963 | DEM | RAMBR
|  |  | COM_PROJ | 2050 | 1296.2853 | 836.2216 | DEM | RAMBM
|  |  | COM_PROJ | 0 | 5 | 5 | DEM | RAD*,RAM*
Note on B4: Insert Table
Notes RAFS Sept 2019:
Demand for Appliances are now projected based on trends shown here above

## Buildings_NETP
Buildings_NETP | Historical data | [25 empty] | 6DS | [12 empty] | 4DS | [12 empty] | 2DS
| 1990 | 1991 | 1992 | 1993 | 1994 | 1995 | 1996 | 1997 | 1998 | 1999 | 2000 | 2001 | 2002 | 2003 | 2004 | 2005 | 2006 | 2007 | 2008 | 2009 | 2010 | 2011 | 2012 | 2013 | 2014 | 2015 | 2020 | 2025 | 2030 | 2035 | 2040 | 2045 | 2050 | 2055 | 2060 | 2065 | 2070 | 2075 |  | 2020 | 2025 | 2030 | 2035 | 2040 | 2045 | 2050 | 2055 | 2060 | 2065 | 2070 | 2075 |  | 2020 | 2025 | 2030 | 2035 | 2040 | 2045 | 2050 | 2055 | 2060 | 2065 | 2070 | 2075
Population (000s) | 5140.332 | 5154.309 | 5171.304 | 5190.631 | 5211.321 | 5232.582 | 5254.383 | 5276.683 | 5298.68 | 5319.41 | 5338.283 | 5354.684 | 5368.994 | 5382.853 | 5398.558 | 5417.692 | 5440.923 | 5467.551 | 5496.104 | 5524.427 | 5550.959 | 5575.237 | 5597.76 | 5619.096 | 5640.184 | 5661.723 | 5775.08 | 5894.296 | 6009.458 | 6109.87 | 6196.554 | 6277.393 | 6361.239 | 6446.361 | 6533.469 | 6620.267 | 6704.197 | 6780.999 |  | 5775.08 | 5894.296 | 6009.458 | 6109.87 | 6196.554 | 6277.393 | 6361.239 | 6446.361 | 6533.469 | 6620.267 | 6704.197 | 6780.999 |  | 5775.08 | 5894.296 | 6009.458 | 6109.87 | 6196.554 | 6277.393 | 6361.239 | 6446.361 | 6533.469 | 6620.267 | 6704.197 | 6780.999
GDP PPP (Billion 2012 USD) | 177.1598 | 179.6329 | 183.1501 | 183.1648 | 192.9311 | 198.7827 | 204.5375 | 211.2136 | 215.8983 | 222.2587 | 230.5978 | 232.4934 | 233.5791 | 234.4854 | 240.6805 | 246.5314 | 255.8996 | 258.0006 | 256.161 | 243.125 | 247.0685 | 249.9246 | 248.2901 | 247.0809 | 249.527 | 253.6118 | 281.9399 | 314.4043 | 346.8038 | 378.7108 | 409.9444 | 440.7771 | 473.9238 | 546.6945 | 592.0931 | 641.2617 | 694.5133 | 752.1871 |  | 281.9399 | 314.4043 | 346.8038 | 378.7108 | 409.9444 | 440.7771 | 473.9238 | 546.6945 | 592.0931 | 641.2617 | 694.5133 | 752.1871 |  | 281.9399 | 314.4043 | 346.8038 | 378.7108 | 409.9444 | 440.7771 | 473.9238 | 546.6945 | 592.0931 | 641.2617 | 694.5133 | 752.1871
Households (000s) | 2247.9307 | 2273.2456 | 2294.7456 | 2311.5049 | 2328.7245 | 2365.4962 | 2359.6643 | 2392.7632 | 2408.6729 | 2422.3486 | 2337.6271 | 2446.5001 | 2456.2969 | 2466.7003 | 2481.422 | 2476.6135 | 2491.5414 | 2505.6845 | 2518.6391 | 2591.7722 | 2666.6318 | 2616.8485 | 2660.469 | 2675.76 | 2685.8019 | 2696.6338 | 2753.4004 | 2812.0837 | 2867.9324 | 2916.3103 | 2957.917 | 2996.6227 | 3036.706 | 3077.3921 | 3118.9833 | 3160.4224 | 3200.4906 | 3237.1553 |  | 2753.4004 | 2812.0837 | 2867.9324 | 2916.3103 | 2957.917 | 2996.6227 | 3036.706 | 3077.3921 | 3118.9833 | 3160.4224 | 3200.4906 | 3237.1553 |  | 2753.4004 | 2812.0837 | 2867.9324 | 2916.3103 | 2957.917 | 2996.6227 | 3036.706 | 3077.3921 | 3118.9833 | 3160.4224 | 3200.4906 | 3237.1553
Floor Area (millions m2) | 336.677 | 338.4887 | 340.6639 | 342.3686 | 343.6848 | 348.1447 | 350.6158 | 356.9601 | 361.2846 | 365.3886 | 358.7542 | 372.1336 | 375.0364 | 378.8041 | 381.9195 | 386.5967 | 390.1632 | 394.4377 | 398.4623 | 404.3611 | 407.9898 | 422.9035 | 435.715 | 434.7694 | 436.8444 | 440.9169 | 454.549 | 468.0586 | 480.2456 | 489.5072 | 497.373 | 504.4434 | 511.3924 | 519.2619 | 525.8905 | 532.34 | 538.4977 | 544.1245 |  | 454.549 | 468.0586 | 480.2456 | 489.5072 | 497.373 | 504.4434 | 511.3924 | 519.2619 | 525.8905 | 532.34 | 538.4977 | 544.1245 |  | 454.549 | 468.0586 | 480.2456 | 489.5072 | 497.373 | 504.4434 | 511.3924 | 519.2619 | 525.8905 | 532.34 | 538.4977 | 544.1245
Residential | 240.2791 | 242.3913 | 244.867 | 246.8721 | 248.4888 | 253.2492 | 253.7364 | 258.0968 | 260.4374 | 262.5575 | 253.9392 | 266.1516 | 267.4584 | 269.6431 | 271.6695 | 273.2917 | 275.5782 | 278.3107 | 280.7063 | 284.1051 | 285.0858 | 301.0335 | 312.015 | 312.1575 | 313.8616 | 316.1583 | 327.9077 | 339.5063 | 349.7534 | 358.3612 | 365.5699 | 371.98 | 378.2653 | 385.4679 | 391.4262 | 397.202 | 402.6827 | 407.629 |  | 327.9077 | 339.5063 | 349.7534 | 358.3612 | 365.5699 | 371.98 | 378.2653 | 385.4679 | 391.4262 | 397.202 | 402.6827 | 407.629 |  | 327.9077 | 339.5063 | 349.7534 | 358.3612 | 365.5699 | 371.98 | 378.2653 | 385.4679 | 391.4262 | 397.202 | 402.6827 | 407.629
Services | 96.3979 | 96.0975 | 95.797 | 95.4965 | 95.196 | 94.8955 | 96.8794 | 98.8633 | 100.8472 | 102.8311 | 104.815 | 105.982 | 107.578 | 109.161 | 110.25 | 113.305 | 114.585 | 116.127 | 117.756 | 120.256 | 122.904 | 121.87 | 123.7 | 122.6119 | 122.9828 | 124.7587 | 126.6413 | 128.5523 | 130.4922 | 131.146 | 131.803 | 132.4634 | 133.127 | 133.794 | 134.4643 | 135.138 | 135.815 | 136.4954 |  | 126.6413 | 128.5523 | 130.4922 | 131.146 | 131.803 | 132.4634 | 133.127 | 133.794 | 134.4643 | 135.138 | 135.815 | 136.4954 |  | 126.6413 | 128.5523 | 130.4922 | 131.146 | 131.803 | 132.4634 | 133.127 | 133.794 | 134.4643 | 135.138 | 135.815 | 136.4954
FINAL ENERGY (PJ)
Buildings Final Energy | 247.4666 | 264.325 | 256.5031 | 276.2048 | 267.6503 | 274.6816 | 293.9401 | 276.9736 | 276.1413 | 270.6368 | 260.4246 | 274.0341 | 270.3766 | 277.6233 | 277.6756 | 280.2932 | 282.8123 | 282.2466 | 282.3963 | 282.5927 | 311.1311 | 281.7195 | 283.169 | 278.3198 | 278.3253 | 277.7645 | 280.7401 | 285.0569 | 287.9629 | 290.2662 | 291.7152 | 292.5567 | 292.0819 | 293.2129 | 293.8078 | 294.4228 | 294.8736 | 295.3024 |  | 274.6174 | 273.9983 | 271.7425 | 270.9148 | 269.0846 | 266.4788 | 262.6717 | 260.5656 | 258.0313 | 255.5876 | 253.0326 | 252.4253 |  | 266.2078 | 255.3236 | 242.6823 | 232.3419 | 220.4132 | 207.0156 | 194.3968 | 192.7612 | 191.0502 | 189.7273 | 188.5753 | 187.8186
By Energy Source
Coal | 0.93771 | 1.4076 | 1.2217 | 1.1712 | 0.95856 | 0.65282 | 0.30366 | 0.29154 | 0.25434 | 0.19339 | 0.10648 | 0.10224 | 0.083544 | 0.076461 | 0.072621 | 0.0518 | 0.043014 | 0.040287 | 0.048569 | 0.057642 | 0.070092 | 0.071842 | 0.067124 | 0.04626 | 0.048338 | 0.049039 | 0 | 0 | 0 | 0 | 0 | 0 | 0 | 0 | 0 | 0 | 0 | 0 |  | 0 | 0 | 0 | 0 | 0 | 0 | 0 | 0 | 0 | 0 | 0 | 0 |  | 0 | 0 | 0 | 0 | 0 | 0 | 0 | 0 | 0 | 0 | 0 | 0
Oil | 67.2125 | 65.6528 | 55.4639 | 62.5096 | 54.164 | 52.7441 | 55.2675 | 48.5167 | 45.5084 | 43.4704 | 37.2559 | 38.119 | 35.1839 | 33.4161 | 31.7441 | 29.9868 | 26.8286 | 24.4174 | 23.2144 | 22.0236 | 22.8236 | 19.1252 | 17.3522 | 16.6244 | 16.1402 | 15.638 | 14.9421 | 13.165 | 11.2638 | 9.9902 | 8.6844 | 7.37 | 6.0657 | 6.0491 | 6.0052 | 5.946 | 5.8718 | 5.783 |  | 14.5845 | 11.4698 | 8.3901 | 7.244 | 6.0938 | 4.9611 | 3.8634 | 3.7905 | 3.7036 | 3.6091 | 3.5071 | 3.4596 |  | 9.3335 | 4.875 | 0.7359 | 0.51677 | 0.31751 | 0.14368 | 0 | 0 | 0 | 0 | 0 | 0
LPG | 0.80304 | 0.79887 | 0.70493 | 1.0317 | 0.94006 | 0.88999 | 0.94009 | 0.79811 | 0.84155 | 0.747 | 0.89038 | 0.89114 | 0.79725 | 0.8979 | 0.99002 | 1.0446 | 1.187 | 1.1918 | 1.1034 | 1.0042 | 1.1454 | 1.1536 | 1.0945 | 1.0636 | 1.0781 | 1.0857 | 1.5786 | 1.8443 | 1.9555 | 1.755 | 1.4889 | 1.1628 | 0.78367 | 0.78456 | 0.78281 | 0.77955 | 0.77473 | 0.76827 |  | 1.4915 | 1.5393 | 1.358 | 1.2062 | 0.99681 | 0.73817 | 0.43986 | 0.43351 | 0.42578 | 0.41732 | 0.40809 | 0.40415 |  | 1.2558 | 0.94032 | 0.167 | 0.12652 | 0.084386 | 0.041825 | 0 | 0 | 0 | 0 | 0 | 0
Kerosene | 4.6129 | 0.8029 | 0.66847 | 0.57585 | 0.53397 | 0.48566 | 0.44209 | 0.30943 | 0.30779 | 0.13181 | 0.13314 | 0.17688 | 0.13303 | 0.22145 | 0.17817 | 0.22439 | 0.17861 | 0.088987 | 0.089609 | 0.089414 | 0.044634 | 0 | 0 | 0 | 0.007122 | 0.0050023 | 0 | 0 | 0 | 0 | 0 | 0 | 0 | 0 | 0 | 0 | 0 | 0 |  | 0 | 0 | 0 | 0 | 0 | 0 | 0 | 0 | 0 | 0 | 0 | 0 |  | 0 | 0 | 0 | 0 | 0 | 0 | 0 | 0 | 0 | 0 | 0 | 0
LFO and Diesel | 61.7966 | 64.051 | 54.0905 | 60.902 | 52.69 | 51.3685 | 53.8853 | 47.4091 | 44.359 | 42.5916 | 36.2323 | 37.051 | 34.2536 | 32.2967 | 30.5759 | 28.7178 | 25.4631 | 23.1366 | 22.0214 | 20.93 | 21.6336 | 17.9716 | 16.2577 | 15.5608 | 15.055 | 14.5473 | 13.3634 | 11.3207 | 9.3082 | 8.2352 | 7.1955 | 6.2072 | 5.282 | 5.2646 | 5.2224 | 5.1664 | 5.097 | 5.0147 |  | 13.093 | 9.9306 | 7.0322 | 6.0378 | 5.097 | 4.223 | 3.4236 | 3.357 | 3.2778 | 3.1918 | 3.099 | 3.0555 |  | 8.0777 | 3.9347 | 0.56891 | 0.39025 | 0.23313 | 0.10185 | 0 | 0 | 0 | 0 | 0 | 0
Natural Gas | 23.2139 | 26.6765 | 28.3657 | 33.1436 | 31.8236 | 34.7208 | 40.8721 | 36.8196 | 37.1762 | 35.9119 | 34.2233 | 35.9729 | 35.1664 | 38.7738 | 38.5805 | 38.8323 | 39.8403 | 36.6558 | 36.3337 | 36.7564 | 41.5187 | 35.0963 | 36.0736 | 35.8399 | 35.843 | 35.8727 | 36.4178 | 37.6314 | 38.6229 | 38.899 | 39.01 | 38.9917 | 38.8517 | 38.6632 | 38.3405 | 37.9895 | 37.5806 | 37.1454 |  | 36.0459 | 33.5472 | 30.918 | 29.6364 | 28.2555 | 26.8129 | 25.33 | 24.8493 | 24.2962 | 23.7373 | 23.1529 | 22.8664 |  | 31.6182 | 19.9787 | 9.7962 | 7.1842 | 4.6938 | 2.3872 | 0.32882 | 0.32882 | 0.32882 | 0.32882 | 0.32881 | 0.32881
Gas heat pump | 0 | 0 | 0 | 0 | 0 | 0 | 0 | 0 | 0 | 0 | 0 | 0 | 0 | 0 | 0 | 0 | 0 | 0 | 0 | 0 | 0 | 0 | 0 | 0 | 0 | 0 | 0 | 0.12752 | 0.25718 | 0.28966 | 0.32146 | 0.35283 | 0.38426 | 0.38941 | 0.39467 | 0.39992 | 0.40499 | 0.40963 |  | 0.12503 | 0.24518 | 0.3607 | 0.39377 | 0.42624 | 0.45851 | 0.49119 | 0.49777 | 0.5045 | 0.5112 | 0.51768 | 0.52361 |  | 0 | 0.17528 | 0.11275 | 0.085907 | 0.058031 | 0.029366 | 0 | 0 | 0 | 0 | 0 | 0
Micro-CHP | 0 | 0 | 0 | 0 | 0 | 0 | 0 | 0 | 0 | 0 | 0 | 0 | 0 | 0 | 0 | 0 | 0 | 0 | 0 | 0 | 0 | 0 | 0 | 0 | 0 | 0 | 0 | 0 | 0 | 0 | 0 | 0 | 0 | 0 | 0 | 0 | 0 | 0 |  | 0 | 0 | 0 | 0 | 0 | 0 | 0 | 0 | 0 | 0 | 0 | 0 |  | 0 | 0 | 0 | 0 | 0 | 0 | 0 | 0 | 0 | 0 | 0 | 0
Electricity | 69.9587 | 72.5468 | 73.6158 | 74.8257 | 76.1989 | 77.0967 | 78.846 | 78.2137 | 79.0489 | 79.5028 | 78.3091 | 79.2777 | 79.4494 | 79.3856 | 80.2727 | 81.0954 | 82.447 | 83.1547 | 82.7324 | 80.6078 | 82.9066 | 81.4068 | 80.2337 | 81.498 | 81.1132 | 80.906 | 82.6284 | 86.1892 | 89.5451 | 91.3408 | 93.0437 | 94.7029 | 95.5612 | 97.4271 | 99.3643 | 101.4193 | 103.5681 | 105.7979 |  | 83.1953 | 87.0719 | 90.5542 | 91.602 | 92.4789 | 93.2376 | 93.4012 | 94.2289 | 95.0486 | 95.9153 | 96.7907 | 97.8382 |  | 81.5394 | 82.8414 | 83.244 | 79.8188 | 76.3906 | 73.0412 | 69.6318 | 69.783 | 69.9411 | 70.131 | 70.3264 | 70.5564
Electric heat pump | 1.373 | 1.3958 | 1.3439 | 1.3607 | 1.4509 | 1.5286 | 1.7471 | 1.8893 | 2.1653 | 2.1942 | 2.2714 | 2.2872 | 2.2583 | 2.2761 | 2.2646 | 2.2565 | 2.18 | 2.7868 | 3.3542 | 3.8765 | 4.1371 | 4.4345 | 4.8609 | 4.307 | 4.4479 | 4.6138 | 5.0311 | 5.936 | 6.9059 | 7.5966 | 8.3284 | 9.1078 | 9.4872 | 9.5838 | 9.7041 | 9.865 | 10.0591 | 10.2855 |  | 5.4927 | 6.9446 | 8.3929 | 8.9501 | 9.4882 | 10.0085 | 10.1728 | 10.0593 | 9.9335 | 9.8125 | 9.6819 | 9.6237 |  | 6.5834 | 8.526 | 10.1884 | 10.4279 | 10.572 | 10.617 | 10.3658 | 10.2034 | 10.0222 | 9.8442 | 9.6509 | 9.4799
District heat | 70.865 | 81.1453 | 80.5234 | 84.9359 | 85.344 | 90.1174 | 98.5343 | 92.6033 | 95.5602 | 91.7446 | 87.7705 | 95.394 | 94.0756 | 96.79 | 96.594 | 95.3442 | 94.9022 | 93.074 | 95.6685 | 98.3996 | 115.091 | 101.3702 | 104.3343 | 98.5855 | 99.4019 | 99.4955 | 103.2872 | 105.4408 | 107.0541 | 108.0119 | 108.56 | 108.7789 | 108.6412 | 108.0704 | 107.201 | 106.3576 | 105.4134 | 104.492 |  | 102.6955 | 104.1307 | 104.7799 | 104.8047 | 104.2881 | 103.2992 | 101.8076 | 99.9028 | 97.7712 | 95.7486 | 93.6961 | 92.6448 |  | 101.341 | 105.2085 | 107.0808 | 103.9625 | 99.5116 | 93.6909 | 88.0341 | 86.2735 | 84.4522 | 82.9504 | 81.601 | 80.583
District cooling | 0 | 0 | 0 | 0 | 0 | 0 | 0 | 0 | 0 | 0 | 0 | 0 | 0 | 0 | 0 | 0 | 0 | 0 | 0 | 0 | 0 | 0 | 0 | 0 | 0 | 0 | 0 | 0 | 0 | 0 | 0 | 0 | 0 | 0 | 0 | 0 | 0 | 0 |  | 0 | 0 | 0 | 0 | 0 | 0 | 0 | 0 | 0 | 0 | 0 | 0 |  | 0 | 0 | 0 | 0 | 0 | 0 | 0 | 0 | 0 | 0 | 0 | 0
Biomass | 15.1855 | 16.7974 | 17.2077 | 19.5047 | 19.0706 | 19.2567 | 20.0112 | 20.4189 | 18.4805 | 19.7025 | 22.6211 | 25.0338 | 26.2827 | 29.0591 | 30.2982 | 34.8672 | 38.6335 | 44.7833 | 44.2684 | 44.5969 | 48.5764 | 44.5059 | 44.9504 | 45.5636 | 45.6127 | 45.6348 | 43.2042 | 42.2725 | 41.0161 | 41.334 | 41.4904 | 41.5432 | 41.5439 | 41.5673 | 41.4432 | 41.2358 | 40.9428 | 40.5617 |  | 37.389 | 36.0072 | 34.2471 | 34.1222 | 33.822 | 33.3962 | 32.892 | 32.4432 | 31.8954 | 31.2938 | 30.6367 | 30.3627 |  | 38.3423 | 34.4827 | 30.231 | 26.9903 | 23.6442 | 20.2576 | 17.3944 | 17.4953 | 17.5824 | 17.666 | 17.7435 | 17.8106
Modern solid biomass | 15.1855 | 16.7974 | 17.2077 | 19.5047 | 19.0706 | 19.2567 | 20.0112 | 20.4189 | 18.4805 | 19.7025 | 22.6211 | 25.0338 | 26.2827 | 29.0591 | 30.2982 | 34.8672 | 38.6335 | 44.7833 | 44.2684 | 44.5969 | 48.5764 | 44.5059 | 44.9504 | 45.5636 | 45.6127 | 45.6348 | 43.2042 | 42.2725 | 41.0161 | 41.334 | 41.4904 | 41.5432 | 41.5439 | 41.5673 | 41.4432 | 41.2358 | 40.9428 | 40.5617 |  | 37.389 | 36.0072 | 34.2471 | 34.1222 | 33.822 | 33.3962 | 32.892 | 32.4432 | 31.8954 | 31.2938 | 30.6367 | 30.3627 |  | 38.3423 | 34.4827 | 30.231 | 26.9903 | 23.6442 | 20.2576 | 17.3944 | 17.4953 | 17.5824 | 17.666 | 17.7435 | 17.8106
Conventional solid biomass | 0 | 0 | 0 | 0 | 0 | 0 | 0 | 0 | 0 | 0 | 0 | 0 | 0 | 0 | 0 | 0 | 0 | 0 | 0 | 0 | 0 | 0 | 0 | 0 | 0 | 0 | 0 | 0 | 0 | 0 | 0 | 0 | 0 | 0 | 0 | 0 | 0 | 0 |  | 0 | 0 | 0 | 0 | 0 | 0 | 0 | 0 | 0 | 0 | 0 | 0 |  | 0 | 0 | 0 | 0 | 0 | 0 | 0 | 0 | 0 | 0 | 0 | 0
Solar | 0.093243 | 0.098517 | 0.10498 | 0.11408 | 0.090513 | 0.09314 | 0.10536 | 0.10995 | 0.11277 | 0.11118 | 0.13829 | 0.1344 | 0.13516 | 0.1223 | 0.11353 | 0.1155 | 0.11766 | 0.12108 | 0.13023 | 0.15078 | 0.14459 | 0.14324 | 0.15753 | 0.16213 | 0.16607 | 0.16853 | 0.26054 | 0.35799 | 0.46104 | 0.69027 | 0.92674 | 1.17 | 1.4182 | 1.4358 | 1.4537 | 1.4746 | 1.497 | 1.5224 |  | 0.70726 | 1.7715 | 2.8531 | 3.5055 | 4.1463 | 4.7718 | 5.3774 | 5.3509 | 5.3163 | 5.2836 | 5.2492 | 5.2536 |  | 4.0334 | 7.9372 | 11.5945 | 13.8692 | 15.8555 | 17.4951 | 19.0077 | 18.8807 | 18.7456 | 18.6511 | 18.5755 | 18.5397
Hydrogen | 0 | 0 | 0 | 0 | 0 | 0 | 0 | 0 | 0 | 0 | 0 | 0 | 0 | 0 | 0 | 0 | 0 | 0 | 0 | 0 | 0 | 0 | 0 | 0 | 0 | 0 | 0 | 0 | 0 | 0 | 0 | 0 | 0 | 0 | 0 | 0 | 0 | 0 |  | 0 | 0 | 0 | 0 | 0 | 0 | 0 | 0 | 0 | 0 | 0 | 0 |  | 0 | 0 | 0 | 0 | 0 | 0 | 0 | 0 | 0 | 0 | 0 | 0
By End Use
Space heating | 158.3342 | 173.4044 | 164.1698 | 183.0822 | 172.7935 | 178.2287 | 195.6464 | 179.015 | 177.5544 | 170.4829 | 162.3608 | 173.1939 | 169.5891 | 176.0959 | 175.0307 | 176.3904 | 177.368 | 175.6264 | 176.264 | 178.4474 | 203.3047 | 177.124 | 179.1588 | 174.8709 | 175.1673 | 174.6548 | 175.6405 | 177.1445 | 177.4338 | 177.5653 | 176.9501 | 175.7626 | 174.0191 | 172.7955 | 170.9231 | 168.9447 | 166.7037 | 164.379 |  | 170.9132 | 168.7994 | 165.3467 | 163.5123 | 160.816 | 157.4084 | 153.3082 | 149.7558 | 145.7414 | 141.7719 | 137.6806 | 135.5297 |  | 164.991 | 154.9009 | 143.3838 | 134.0265 | 123.1559 | 110.8317 | 99.5795 | 97.4104 | 95.1476 | 93.2495 | 91.5284 | 90.1985
Space cooling | 4.9603 | 5.0108 | 4.8123 | 4.8519 | 5.2275 | 5.4935 | 5.5638 | 5.5941 | 6.1066 | 6.0193 | 6.0651 | 6.2002 | 6.2378 | 6.1992 | 6.3258 | 6.3756 | 6.1246 | 6.2665 | 6.2547 | 6.0707 | 6.1971 | 6.0246 | 5.8563 | 5.757 | 5.718 | 5.815 | 6.4153 | 6.9705 | 7.5068 | 8.1866 | 8.8598 | 9.5227 | 9.3699 | 9.555 | 9.8065 | 10.1383 | 10.5412 | 11.0103 |  | 6.2702 | 6.6026 | 6.8325 | 7.1226 | 7.3667 | 7.5678 | 7.2064 | 7.1583 | 7.1135 | 7.0806 | 7.0422 | 7.0255 |  | 5.9799 | 5.9476 | 5.7661 | 5.7067 | 5.6628 | 5.6259 | 5.2536 | 5.1155 | 4.9612 | 4.8013 | 4.6213 | 4.4569
Water heating | 31.7863 | 32.3551 | 32.4345 | 32.1685 | 32.3476 | 33.2498 | 33.9823 | 33.4249 | 33.1266 | 34.0229 | 32.2573 | 34.0178 | 33.4735 | 34.4274 | 34.3301 | 34.577 | 34.7999 | 34.6164 | 34.6429 | 34.7076 | 36.7213 | 34.5423 | 34.7935 | 35.1679 | 34.9476 | 34.9477 | 34.9403 | 35.4772 | 36.0003 | 36.3664 | 36.678 | 36.969 | 37.2756 | 37.7953 | 38.3254 | 38.8569 | 39.3798 | 39.8772 |  | 34.2057 | 34.1626 | 34.1398 | 34.3637 | 34.5323 | 34.6775 | 34.8332 | 35.2618 | 35.6986 | 36.1353 | 36.5627 | 36.9649 |  | 33.3502 | 32.8603 | 32.4538 | 32.1807 | 31.8337 | 31.4456 | 31.049 | 31.3356 | 31.6285 | 31.9204 | 32.2025 | 32.4608
Lighting | 10.1287 | 10.5321 | 10.9225 | 11.2703 | 11.6943 | 12.1668 | 12.4645 | 12.8081 | 13.2405 | 13.5608 | 13.7189 | 14.2653 | 14.1553 | 14.0091 | 14.0647 | 14.2363 | 14.2717 | 15.0188 | 14.8368 | 14.2195 | 14.7832 | 14.8992 | 14.7457 | 14.6331 | 14.5182 | 14.4414 | 14.2574 | 14.3801 | 14.5256 | 14.5258 | 14.5071 | 14.4823 | 14.4632 | 14.9953 | 15.5315 | 16.0864 | 16.6596 | 17.2488 |  | 14.2543 | 14.3549 | 14.4783 | 14.3385 | 14.1838 | 14.0271 | 13.8805 | 14.3133 | 14.7389 | 15.175 | 15.6203 | 16.0714 |  | 13.4711 | 12.6526 | 11.7967 | 11.0345 | 10.2788 | 9.5371 | 8.8143 | 9.08 | 9.3438 | 9.6139 | 9.8898 | 10.1699
Cooking | 4.2705 | 4.3041 | 4.2621 | 4.2663 | 4.1826 | 4.1533 | 4.1449 | 4.0822 | 4.0738 | 4.0612 | 4.0904 | 4.0737 | 4.0193 | 4.0278 | 4.0779 | 4.0905 | 4.0863 | 4.2412 | 4.3752 | 4.3501 | 4.2203 | 4.237 | 4.2621 | 4.3401 | 4.3464 | 4.3544 | 4.4621 | 4.5729 | 4.7271 | 4.7881 | 4.8375 | 4.8816 | 4.9275 | 4.9935 | 5.061 | 5.1283 | 5.1933 | 5.2528 |  | 4.4564 | 4.562 | 4.6635 | 4.7167 | 4.7584 | 4.7951 | 4.8337 | 4.8985 | 4.9647 | 5.0306 | 5.0944 | 5.1528 |  | 4.4307 | 4.5102 | 4.5853 | 4.6378 | 4.6794 | 4.7166 | 4.7559 | 4.8197 | 4.8848 | 4.9497 | 5.0124 | 5.0699
Appliances | 23.7768 | 24.5681 | 25.2087 | 25.2799 | 26.1801 | 25.6944 | 26.1005 | 26.1466 | 26.2512 | 26.6197 | 25.9707 | 25.9958 | 26.5108 | 26.4983 | 27.1681 | 27.8045 | 28.4158 | 28.3111 | 27.8715 | 27.1012 | 27.7124 | 27.0802 | 26.695 | 26.7379 | 26.64 | 26.1458 | 26.9471 | 27.7313 | 28.2536 | 28.7378 | 29.1887 | 29.6291 | 30.0834 | 30.4681 | 30.8632 | 31.2631 | 31.6616 | 32.0482 |  | 26.4863 | 26.8362 | 26.9273 | 26.9811 | 27.004 | 27.0181 | 27.0454 | 27.0134 | 26.9931 | 26.979 | 26.9658 | 26.9446 |  | 26.1037 | 26.0674 | 25.7818 | 25.4667 | 25.1306 | 24.7948 | 24.479 | 24.1217 | 23.7847 | 23.4633 | 23.153 | 22.8477
Other (Services) | 14.2098 | 14.1505 | 14.6932 | 15.2857 | 15.2246 | 15.6951 | 16.0377 | 15.9026 | 15.7883 | 15.8699 | 15.9614 | 16.2875 | 16.3908 | 16.3656 | 16.6783 | 16.8189 | 17.7461 | 18.1662 | 18.1512 | 17.6962 | 18.1921 | 17.8123 | 17.6575 | 16.8129 | 16.9879 | 17.4055 | 18.0775 | 18.7804 | 19.5156 | 20.0961 | 20.6939 | 21.3094 | 21.9432 | 22.61 | 23.2971 | 24.0051 | 24.7345 | 25.4861 |  | 18.0312 | 18.6806 | 19.3544 | 19.88 | 20.4233 | 20.9847 | 21.5644 | 22.1644 | 22.7812 | 23.4151 | 24.0667 | 24.7364 |  | 17.8812 | 18.3846 | 18.9149 | 19.2889 | 19.6719 | 20.064 | 20.4654 | 20.8784 | 21.2996 | 21.7293 | 22.1677 | 22.615
Residential Final Energy | 172.2779 | 187.3174 | 180.8082 | 196.1552 | 189.6647 | 193.9835 | 206.9406 | 194.3513 | 193.9405 | 189.4167 | 180.9731 | 191.8408 | 187.2139 | 191.8963 | 191.5116 | 194.1546 | 194.1599 | 195.3547 | 195.0159 | 195.6286 | 217.8381 | 196.2854 | 196.4888 | 195.1334 | 193.456 | 191.5396 | 193.2602 | 195.6782 | 196.7263 | 197.674 | 197.8823 | 197.6244 | 197.1433 | 197.5916 | 197.4245 | 196.916 | 196.0517 | 194.8119 |  | 188.0543 | 186.624 | 183.7575 | 182.904 | 181.2201 | 178.9658 | 176.3893 | 174.62 | 172.4231 | 170.0001 | 167.3344 | 166.2734 |  | 181.4591 | 171.7299 | 160.5651 | 151.9011 | 141.9329 | 130.8324 | 121.34 | 121.6643 | 121.9325 | 122.1959 | 122.4338 | 122.6097
By Energy Source
Coal | 0.7453 | 1.2895 | 1.009 | 0.9462 | 0.7578 | 0.4899 | 0.1717 | 0.1633 | 0.1926 | 0.1298 | 0.0461 | 0.0502 | 0.0377 | 0.0293 | 0.0251 | 0.0084 | 0.0042 | 0.0084 | 0.0167 | 0.0209 | 0.0293 | 0.0293 | 0.0251 | 0 | 0 | 0 | 0 | 0 | 0 | 0 | 0 | 0 | 0 | 0 | 0 | 0 | 0 | 0 |  | 0 | 0 | 0 | 0 | 0 | 0 | 0 | 0 | 0 | 0 | 0 | 0 |  | 0 | 0 | 0 | 0 | 0 | 0 | 0 | 0 | 0 | 0 | 0 | 0
Oil | 52.0712 | 52.8123 | 44.8029 | 52.1131 | 45.5859 | 44.9285 | 47.135 | 41.1018 | 39.2638 | 36.9401 | 31.4094 | 32.6779 | 30.1366 | 28.3447 | 26.6866 | 25.5437 | 23.0358 | 21.0428 | 19.7617 | 18.694 | 19.5984 | 16.4458 | 14.0509 | 13.4836 | 12.9036 | 12.3532 | 12.0896 | 10.7463 | 9.278 | 8.5216 | 7.7216 | 6.8982 | 6.0657 | 6.0491 | 6.0052 | 5.946 | 5.8718 | 5.783 |  | 11.9882 | 9.5522 | 7.1371 | 6.3368 | 5.5123 | 4.683 | 3.8634 | 3.7905 | 3.7036 | 3.6091 | 3.5071 | 3.4596 |  | 7.2177 | 3.8582 | 0.7359 | 0.51677 | 0.31751 | 0.14368 | 0 | 0 | 0 | 0 | 0 | 0
LPG | 0.69948 | 0.69839 | 0.60626 | 0.88559 | 0.79259 | 0.7432 | 0.79139 | 0.65268 | 0.69779 | 0.65204 | 0.74214 | 0.74177 | 0.64931 | 0.69891 | 0.7489 | 0.80044 | 0.89486 | 0.89682 | 0.80659 | 0.71041 | 0.80443 | 0.8074 | 0.77162 | 0.68934 | 0.6924 | 0.69427 | 0.81998 | 0.84592 | 0.84433 | 0.85234 | 0.84413 | 0.82086 | 0.78367 | 0.78456 | 0.78281 | 0.77955 | 0.77473 | 0.76827 |  | 0.80093 | 0.74772 | 0.65679 | 0.62362 | 0.57539 | 0.51364 | 0.43986 | 0.43351 | 0.42578 | 0.41732 | 0.40809 | 0.40415 |  | 0.53775 | 0.37131 | 0.167 | 0.12652 | 0.084386 | 0.041825 | 0 | 0 | 0 | 0 | 0 | 0
Kerosene | 3.9835 | 0.56804 | 0.43785 | 0.39374 | 0.35016 | 0.34844 | 0.34942 | 0.2188 | 0.2182 | 0.087421 | 0.086955 | 0.13034 | 0.086928 | 0.17496 | 0.088007 | 0.13309 | 0.1331 | 0.088987 | 0.089609 | 0.089414 | 0.044634 | 0 | 0 | 0 | 0.007122 | 0.0050023 | 0 | 0 | 0 | 0 | 0 | 0 | 0 | 0 | 0 | 0 | 0 | 0 |  | 0 | 0 | 0 | 0 | 0 | 0 | 0 | 0 | 0 | 0 | 0 | 0 |  | 0 | 0 | 0 | 0 | 0 | 0 | 0 | 0 | 0 | 0 | 0 | 0
LFO and Diesel | 47.3882 | 51.5459 | 43.7588 | 50.8338 | 44.4432 | 43.8369 | 45.9942 | 40.2303 | 38.3478 | 36.2006 | 30.5803 | 31.8058 | 29.4004 | 27.4708 | 25.8497 | 24.6102 | 22.0078 | 20.057 | 18.8655 | 17.8942 | 18.7493 | 15.6384 | 13.2793 | 12.7943 | 12.2041 | 11.6539 | 11.2696 | 9.9004 | 8.4337 | 7.6692 | 6.8774 | 6.0773 | 5.282 | 5.2646 | 5.2224 | 5.1664 | 5.097 | 5.0147 |  | 11.1872 | 8.8045 | 6.4803 | 5.7131 | 4.9369 | 4.1694 | 3.4236 | 3.357 | 3.2778 | 3.1918 | 3.099 | 3.0555 |  | 6.68 | 3.4869 | 0.56891 | 0.39025 | 0.23313 | 0.10185 | 0 | 0 | 0 | 0 | 0 | 0
Natural Gas | 17.3626 | 20.4358 | 21.4406 | 24.9073 | 24.7356 | 26.9505 | 30.4129 | 28.3614 | 29.1402 | 28.981 | 27.57 | 29.2615 | 28.0809 | 30.0236 | 29.8561 | 29.5253 | 28.5833 | 26.5736 | 26.5192 | 26.6951 | 31.4554 | 27.1472 | 27.7124 | 26.9652 | 26.649 | 26.54 | 27.1284 | 28.4062 | 29.4797 | 29.8083 | 30.0043 | 30.1083 | 30.1555 | 30.0977 | 29.9109 | 29.6521 | 29.3216 | 28.9205 |  | 27.0478 | 24.9176 | 22.6889 | 22.2478 | 21.6876 | 21.0438 | 20.3485 | 20.0115 | 19.606 | 19.1635 | 18.6838 | 18.4691 |  | 23.3689 | 12.7574 | 3.55 | 2.5651 | 1.6279 | 0.76502 | 0 | 0 | 0 | 0 | 0 | 0
Gas heat pump | 0 | 0 | 0 | 0 | 0 | 0 | 0 | 0 | 0 | 0 | 0 | 0 | 0 | 0 | 0 | 0 | 0 | 0 | 0 | 0 | 0 | 0 | 0 | 0 | 0 | 0 | 0 | 0.12752 | 0.25718 | 0.28966 | 0.32146 | 0.35283 | 0.38426 | 0.38941 | 0.39467 | 0.39992 | 0.40499 | 0.40963 |  | 0.12503 | 0.24518 | 0.3607 | 0.39377 | 0.42624 | 0.45851 | 0.49119 | 0.49777 | 0.5045 | 0.5112 | 0.51768 | 0.52361 |  | 0 | 0.17528 | 0.11275 | 0.085907 | 0.058031 | 0.029366 | 0 | 0 | 0 | 0 | 0 | 0
Micro-CHP | 0 | 0 | 0 | 0 | 0 | 0 | 0 | 0 | 0 | 0 | 0 | 0 | 0 | 0 | 0 | 0 | 0 | 0 | 0 | 0 | 0 | 0 | 0 | 0 | 0 | 0 | 0 | 0 | 0 | 0 | 0 | 0 | 0 | 0 | 0 | 0 | 0 | 0 |  | 0 | 0 | 0 | 0 | 0 | 0 | 0 | 0 | 0 | 0 | 0 | 0 |  | 0 | 0 | 0 | 0 | 0 | 0 | 0 | 0 | 0 | 0 | 0 | 0
Electricity | 39.4015 | 41.3321 | 41.861 | 42.5373 | 43.1351 | 42.8693 | 44.1453 | 43.4758 | 43.538 | 43.9171 | 42.4528 | 42.6234 | 42.5725 | 42.7373 | 42.8761 | 43.4047 | 43.6319 | 43.3488 | 42.9179 | 41.8893 | 43.3114 | 42.5544 | 42.1131 | 43.6755 | 43.2634 | 42.3927 | 41.8113 | 43.8466 | 45.6464 | 46.1373 | 46.5185 | 46.8411 | 47.1566 | 47.6871 | 48.1824 | 48.6628 | 49.1185 | 49.5328 |  | 42.924 | 45.943 | 48.6371 | 48.933 | 49.0888 | 49.1587 | 49.1978 | 49.2154 | 49.1948 | 49.1603 | 49.1013 | 49.1411 |  | 42.4766 | 44.293 | 45.3717 | 43.0267 | 40.6531 | 38.3396 | 36.2883 | 36.0757 | 35.872 | 35.6815 | 35.4962 | 35.3037
Electric heat pump | 0.073884 | 0.082276 | 0.078067 | 0.083676 | 0.078236 | 0.089192 | 0.28842 | 0.42226 | 0.56913 | 0.61938 | 0.68384 | 0.66441 | 0.62592 | 0.65355 | 0.60897 | 0.58792 | 0.57214 | 1.1418 | 1.7118 | 2.2819 | 2.5099 | 2.852 | 3.322 | 2.7483 | 2.8936 | 3.0334 | 2.9196 | 3.2185 | 3.5012 | 3.5558 | 3.595 | 3.6239 | 3.6471 | 3.6478 | 3.635 | 3.6149 | 3.5869 | 3.5509 |  | 3.2748 | 4.0442 | 4.7771 | 4.7901 | 4.7776 | 4.7467 | 4.7042 | 4.6426 | 4.5672 | 4.4841 | 4.3931 | 4.3558 |  | 4.074 | 5.0893 | 5.8459 | 5.4692 | 5.0417 | 4.5687 | 4.177 | 4.2031 | 4.226 | 4.248 | 4.2686 | 4.2865
District heat | 47.5118 | 54.6503 | 54.487 | 57.4848 | 57.8155 | 61.1398 | 66.8799 | 62.7601 | 64.7321 | 62.1112 | 59.3856 | 64.4014 | 62.9527 | 64.5102 | 64.3134 | 63.5179 | 63.2374 | 62.0149 | 63.744 | 65.5402 | 76.6394 | 67.508 | 69.4758 | 67.4092 | 67.0388 | 66.6602 | 69.6255 | 71.0205 | 71.9356 | 72.5119 | 72.7963 | 72.892 | 72.8899 | 72.8689 | 72.5716 | 72.1184 | 71.5068 | 70.7342 |  | 69.0936 | 69.8885 | 70.0282 | 69.8996 | 69.4136 | 68.6732 | 67.7772 | 66.8906 | 65.8045 | 64.6094 | 63.3008 | 62.7638 |  | 67.8753 | 71.3829 | 73.1959 | 70.2626 | 66.3456 | 61.4688 | 57.3237 | 57.6837 | 57.9995 | 58.3032 | 58.5862 | 58.8324
District cooling | 0 | 0 | 0 | 0 | 0 | 0 | 0 | 0 | 0 | 0 | 0 | 0 | 0 | 0 | 0 | 0 | 0 | 0 | 0 | 0 | 0 | 0 | 0 | 0 | 0 | 0 | 0 | 0 | 0 | 0 | 0 | 0 | 0 | 0 | 0 | 0 | 0 | 0 |  | 0 | 0 | 0 | 0 | 0 | 0 | 0 | 0 | 0 | 0 | 0 | 0 |  | 0 | 0 | 0 | 0 | 0 | 0 | 0 | 0 | 0 | 0 | 0 | 0
Biomass | 15.1855 | 16.7974 | 17.2077 | 18.1665 | 17.6348 | 17.6055 | 18.1958 | 18.4889 | 17.0738 | 17.3375 | 20.1092 | 22.8264 | 23.4335 | 26.2512 | 27.7543 | 32.1546 | 35.6673 | 42.3662 | 42.0564 | 42.7891 | 46.8042 | 42.6007 | 43.1115 | 43.5999 | 43.6011 | 43.5935 | 42.6053 | 41.6585 | 40.3866 | 40.695 | 40.8417 | 40.8848 | 40.8755 | 40.8888 | 40.7545 | 40.5367 | 40.2331 | 39.8413 |  | 36.7932 | 35.3993 | 33.627 | 33.4958 | 33.1894 | 32.7572 | 32.2466 | 31.7912 | 31.2369 | 30.6287 | 29.965 | 29.6842 |  | 37.7524 | 33.8869 | 29.6292 | 26.3885 | 23.0423 | 19.6558 | 16.7926 | 16.8935 | 16.9806 | 17.0642 | 17.1417 | 17.2088
Modern solid biomass | 15.1855 | 16.7974 | 17.2077 | 18.1665 | 17.6348 | 17.6055 | 18.1958 | 18.4889 | 17.0738 | 17.3375 | 20.1092 | 22.8264 | 23.4335 | 26.2512 | 27.7543 | 32.1546 | 35.6673 | 42.3662 | 42.0564 | 42.7891 | 46.8042 | 42.6007 | 43.1115 | 43.5999 | 43.6011 | 43.5935 | 42.6053 | 41.6585 | 40.3866 | 40.695 | 40.8417 | 40.8848 | 40.8755 | 40.8888 | 40.7545 | 40.5367 | 40.2331 | 39.8413 |  | 36.7932 | 35.3993 | 33.627 | 33.4958 | 33.1894 | 32.7572 | 32.2466 | 31.7912 | 31.2369 | 30.6287 | 29.965 | 29.6842 |  | 37.7524 | 33.8869 | 29.6292 | 26.3885 | 23.0423 | 19.6558 | 16.7926 | 16.8935 | 16.9806 | 17.0642 | 17.1417 | 17.2088
Conventional solid biomass | 0 | 0 | 0 | 0 | 0 | 0 | 0 | 0 | 0 | 0 | 0 | 0 | 0 | 0 | 0 | 0 | 0 | 0 | 0 | 0 | 0 | 0 | 0 | 0 | 0 | 0 | 0 | 0 | 0 | 0 | 0 | 0 | 0 | 0 | 0 | 0 | 0 | 0 |  | 0 | 0 | 0 | 0 | 0 | 0 | 0 | 0 | 0 | 0 | 0 | 0 |  | 0 | 0 | 0 | 0 | 0 | 0 | 0 | 0 | 0 | 0 | 0 | 0
Solar | 0 | 0 | 0 | 0 | 0 | 0 | 0 | 0 | 0 | 0 | 0 | 0 | 0 | 0 | 0 | 0 | 0 | 0 | 0 | 0 | 0 | 0 | 0 | 0 | 0 | 0 | 0 | 0 | 0 | 0 | 0 | 0 | 0 | 0 | 0 | 0 | 0 | 0 |  | 0.20754 | 0.92321 | 1.6393 | 1.9911 | 2.3285 | 2.65 | 2.9559 | 2.9207 | 2.8772 | 2.8292 | 2.7764 | 2.7557 |  | 2.7682 | 5.5515 | 8.0825 | 9.1414 | 9.9464 | 10.4595 | 10.9353 | 11.0115 | 11.0803 | 11.147 | 11.2097 | 11.2649
Hydrogen | 0 | 0 | 0 | 0 | 0 | 0 | 0 | 0 | 0 | 0 | 0 | 0 | 0 | 0 | 0 | 0 | 0 | 0 | 0 | 0 | 0 | 0 | 0 | 0 | 0 | 0 | 0 | 0 | 0 | 0 | 0 | 0 | 0 | 0 | 0 | 0 | 0 | 0 |  | 0 | 0 | 0 | 0 | 0 | 0 | 0 | 0 | 0 | 0 | 0 | 0 |  | 0 | 0 | 0 | 0 | 0 | 0 | 0 | 0 | 0 | 0 | 0 | 0
By End Use
Space heating | 119.8099 | 133.2239 | 125.4042 | 141.4426 | 133.3176 | 137.2927 | 149.6491 | 136.8281 | 136.1693 | 130.1801 | 123.447 | 132.3651 | 128.1766 | 132.2407 | 131.3972 | 133.0022 | 132.6748 | 133.2015 | 133.3296 | 134.8422 | 154.7991 | 134.9917 | 135.4899 | 133.7145 | 132.1622 | 131.026 | 132.0936 | 133.321 | 133.4192 | 133.7546 | 133.4891 | 132.8207 | 131.9137 | 131.4786 | 130.4247 | 129.0283 | 127.295 | 125.239 |  | 127.6571 | 125.6324 | 122.4397 | 121.4179 | 119.7045 | 117.4848 | 114.9308 | 112.6978 | 110.0374 | 107.149 | 104.0347 | 102.5733 |  | 122.6185 | 113.5704 | 103.3563 | 95.4843 | 86.4464 | 76.3402 | 67.8366 | 68.113 | 68.3147 | 68.4987 | 68.66 | 68.7879
Space cooling | 0.001 | 0.0010455 | 0.0010909 | 0.0011364 | 0.0011818 | 0.0012273 | 0.0012727 | 0.0013182 | 0.0013636 | 0.0014091 | 0.0014545 | 0.0015 | 0.0015455 | 0.0015909 | 0.0016364 | 0.0016818 | 0.0017273 | 0.0017727 | 0.0018182 | 0.0018636 | 0.0019091 | 0.0019545 | 0.002 | 0.0021147 | 0.0021524 | 0.0021945 | 0.0024596 | 0.002861 | 0.0032648 | 0.0036754 | 0.004084 | 0.0044883 | 0.0048823 | 0.0052711 | 0.0056234 | 0.0061376 | 0.0065975 | 0.0069781 |  | 0.0024287 | 0.0026955 | 0.0029218 | 0.003181 | 0.0034025 | 0.0035788 | 0.0037009 | 0.0038127 | 0.0038428 | 0.0039064 | 0.0038293 | 0.0038675 |  | 0.0021312 | 0.0021613 | 0.0021138 | 0.0021438 | 0.0020826 | 0.0019062 | 0.0016931 | 0.0017693 | 0.0018445 | 0.0019861 | 0.0021284 | 0.0022709
Water heating | 21.1429 | 21.6876 | 22.1301 | 21.1351 | 21.7029 | 22.35 | 22.3614 | 22.2744 | 22.1671 | 22.973 | 21.7848 | 23.3586 | 22.6194 | 23.3366 | 23.1877 | 23.471 | 23.4132 | 23.5062 | 23.5288 | 23.7957 | 25.1998 | 23.8221 | 23.91 | 24.2878 | 24.3248 | 24.1608 | 23.9549 | 24.2838 | 24.5891 | 24.8267 | 25.0056 | 25.1596 | 25.3249 | 25.6642 | 26.011 | 26.3566 | 26.6908 | 26.9965 |  | 23.337 | 23.1904 | 23.044 | 23.2072 | 23.3128 | 23.3926 | 23.4805 | 23.7951 | 24.1167 | 24.4371 | 24.7469 | 25.0304 |  | 22.703 | 22.3316 | 22.0246 | 21.9356 | 21.779 | 21.5866 | 21.3904 | 21.677 | 21.9699 | 22.2618 | 22.5441 | 22.8023
Lighting | 3.2768 | 3.5326 | 3.802 | 4.0301 | 4.2803 | 4.4919 | 4.6835 | 5.0187 | 5.2777 | 5.5813 | 5.6787 | 6.0461 | 5.8863 | 5.7913 | 5.6791 | 5.7847 | 5.568 | 6.0929 | 5.909 | 5.5375 | 5.9046 | 6.1525 | 6.1298 | 6.0509 | 5.9804 | 5.8506 | 5.8 | 5.7663 | 5.7339 | 5.563 | 5.3573 | 5.1289 | 4.8889 | 4.9819 | 5.059 | 5.1336 | 5.2044 | 5.2684 |  | 6.115 | 6.4002 | 6.6801 | 6.578 | 6.437 | 6.2716 | 6.0953 | 6.2113 | 6.3074 | 6.4004 | 6.4887 | 6.5684 |  | 5.601 | 5.2481 | 4.8149 | 4.3746 | 3.8954 | 3.3924 | 2.8764 | 2.9312 | 2.9765 | 3.0204 | 3.0621 | 3.0997
Cooking | 4.2705 | 4.3041 | 4.2621 | 4.2663 | 4.1826 | 4.1533 | 4.1449 | 4.0822 | 4.0738 | 4.0612 | 4.0904 | 4.0737 | 4.0193 | 4.0278 | 4.0779 | 4.0905 | 4.0863 | 4.2412 | 4.3752 | 4.3501 | 4.2203 | 4.237 | 4.2621 | 4.3401 | 4.3464 | 4.3544 | 4.4621 | 4.5729 | 4.7271 | 4.7881 | 4.8375 | 4.8816 | 4.9275 | 4.9935 | 5.061 | 5.1283 | 5.1933 | 5.2528 |  | 4.4564 | 4.562 | 4.6635 | 4.7167 | 4.7584 | 4.7951 | 4.8337 | 4.8985 | 4.9647 | 5.0306 | 5.0944 | 5.1528 |  | 4.4307 | 4.5102 | 4.5853 | 4.6378 | 4.6794 | 4.7166 | 4.7559 | 4.8197 | 4.8848 | 4.9497 | 5.0124 | 5.0699
Appliances | 23.7768 | 24.5681 | 25.2087 | 25.2799 | 26.1801 | 25.6944 | 26.1005 | 26.1466 | 26.2512 | 26.6197 | 25.9707 | 25.9958 | 26.5108 | 26.4983 | 27.1681 | 27.8045 | 28.4158 | 28.3111 | 27.8715 | 27.1012 | 27.7124 | 27.0802 | 26.695 | 26.7379 | 26.64 | 26.1458 | 26.9471 | 27.7313 | 28.2536 | 28.7378 | 29.1887 | 29.6291 | 30.0834 | 30.4681 | 30.8632 | 31.2631 | 31.6616 | 32.0482 |  | 26.4863 | 26.8362 | 26.9273 | 26.9811 | 27.004 | 27.0181 | 27.0454 | 27.0134 | 26.9931 | 26.979 | 26.9658 | 26.9446 |  | 26.1037 | 26.0674 | 25.7818 | 25.4667 | 25.1306 | 24.7948 | 24.479 | 24.1217 | 23.7847 | 23.4633 | 23.153 | 22.8477
Detailed Residential Energy
Space Heating | 119.8099 | 133.2239 | 125.4042 | 141.4426 | 133.3176 | 137.2927 | 149.6491 | 136.8281 | 136.1693 | 130.1801 | 123.447 | 132.3651 | 128.1766 | 132.2407 | 131.3972 | 133.0022 | 132.6748 | 133.2015 | 133.3296 | 134.8422 | 154.7991 | 134.9917 | 135.4899 | 133.7145 | 132.1622 | 131.026 | 132.0936 | 133.321 | 133.4192 | 133.7546 | 133.4891 | 132.8207 | 131.9137 | 131.4786 | 130.4247 | 129.0283 | 127.295 | 125.239 |  | 127.6571 | 125.6324 | 122.4397 | 121.4179 | 119.7045 | 117.4848 | 114.9308 | 112.6978 | 110.0374 | 107.149 | 104.0347 | 102.5733 |  | 122.6185 | 113.5704 | 103.3563 | 95.4843 | 86.4464 | 76.3402 | 67.8366 | 68.113 | 68.3147 | 68.4987 | 68.66 | 68.7879
Coal | 0.6335 | 1.109 | 0.85765 | 0.82319 | 0.65171 | 0.42131 | 0.14938 | 0.14044 | 0.16564 | 0.11033 | 0.039185 | 0.04267 | 0.032045 | 0.024905 | 0.021335 | 0.00714 | 0.00357 | 0.00714 | 0.014195 | 0.017765 | 0.025198 | 0.024905 | 0.021335 | 0 | 0 | 0 | 0 | 0 | 0 | 0 | 0 | 0 | 0 | 0 | 0 | 0 | 0 | 0 |  | 0 | 0 | 0 | 0 | 0 | 0 | 0 | 0 | 0 | 0 | 0 | 0 |  | 0 | 0 | 0 | 0 | 0 | 0 | 0 | 0 | 0 | 0 | 0 | 0
Oil | 44.1217 | 45.2709 | 37.9579 | 45.1563 | 39.0382 | 38.4837 | 40.8435 | 35.2143 | 33.6228 | 31.2638 | 26.5414 | 27.6232 | 25.4844 | 23.947 | 22.527 | 21.5413 | 19.3954 | 17.7013 | 16.6302 | 15.7405 | 16.689 | 13.8152 | 11.7867 | 11.6725 | 11.3752 | 11.1086 | 11.3786 | 10.1395 | 8.7785 | 8.091 | 7.3631 | 6.6141 | 5.8577 | 5.8383 | 5.7915 | 5.7295 | 5.6526 | 5.5613 |  | 11.2968 | 8.9898 | 6.7024 | 5.9905 | 5.2574 | 4.5214 | 3.7967 | 3.7229 | 3.635 | 3.5396 | 3.4367 | 3.3885 |  | 6.8 | 3.5854 | 0.60952 | 0.42168 | 0.25408 | 0.11197 | 0 | 0 | 0 | 0 | 0 | 0
LPG | 0.45575 | 0.45295 | 0.39079 | 0.58837 | 0.51599 | 0.48435 | 0.5246 | 0.42809 | 0.45605 | 0.419 | 0.47425 | 0.47751 | 0.42025 | 0.44813 | 0.47999 | 0.50953 | 0.57559 | 0.57725 | 0.51832 | 0.45442 | 0.52617 | 0.52258 | 0.49931 | 0.42672 | 0.43628 | 0.44567 | 0.5773 | 0.595 | 0.58488 | 0.60309 | 0.6071 | 0.59769 | 0.57568 | 0.57378 | 0.56919 | 0.56309 | 0.55553 | 0.54655 |  | 0.57315 | 0.52753 | 0.44656 | 0.44653 | 0.43348 | 0.40858 | 0.37313 | 0.36588 | 0.35725 | 0.34787 | 0.33776 | 0.33301 |  | 0.345 | 0.21039 | 0.04061 | 0.031432 | 0.020949 | 0.010118 | 0 | 0 | 0 | 0 | 0 | 0
Kerosene | 3.386 | 0.48852 | 0.37217 | 0.34255 | 0.30114 | 0.29966 | 0.304 | 0.18817 | 0.18765 | 0.074308 | 0.073912 | 0.11079 | 0.073889 | 0.14871 | 0.074806 | 0.11312 | 0.11313 | 0.075639 | 0.076168 | 0.076002 | 0.038385 | 0 | 0 | 0 | 0.00638 | 0.004575 | 0 | 0 | 0 | 0 | 0 | 0 | 0 | 0 | 0 | 0 | 0 | 0 |  | 0 | 0 | 0 | 0 | 0 | 0 | 0 | 0 | 0 | 0 | 0 | 0 |  | 0 | 0 | 0 | 0 | 0 | 0 | 0 | 0 | 0 | 0 | 0 | 0
LFO and Diesel | 40.2799 | 44.3294 | 37.195 | 44.2254 | 38.2211 | 37.6997 | 40.0149 | 34.5981 | 32.9791 | 30.7705 | 25.9933 | 27.0349 | 24.9903 | 23.3502 | 21.9722 | 20.9186 | 18.7067 | 17.0484 | 16.0357 | 15.21 | 16.1244 | 13.2926 | 11.2874 | 11.2457 | 10.9325 | 10.6583 | 10.8013 | 9.5445 | 8.1936 | 7.4879 | 6.756 | 6.0164 | 5.282 | 5.2646 | 5.2224 | 5.1664 | 5.097 | 5.0147 |  | 10.7237 | 8.4623 | 6.2559 | 5.544 | 4.8239 | 4.1128 | 3.4236 | 3.357 | 3.2778 | 3.1918 | 3.099 | 3.0555 |  | 6.455 | 3.375 | 0.56891 | 0.39025 | 0.23313 | 0.10185 | 0 | 0 | 0 | 0 | 0 | 0
Natural Gas | 14.4735 | 17.2759 | 17.9505 | 21.3925 | 21.035 | 22.9506 | 26.2443 | 24.2143 | 24.9129 | 24.4986 | 23.31 | 24.7406 | 23.7549 | 25.4026 | 25.2638 | 24.9897 | 24.2032 | 22.5093 | 22.463 | 22.6018 | 26.9509 | 22.9755 | 23.4559 | 22.8361 | 22.5304 | 22.4409 | 23.3057 | 24.9177 | 26.3355 | 26.8207 | 27.1803 | 27.4501 | 27.6612 | 27.57 | 27.349 | 27.0562 | 26.6927 | 26.2616 |  | 23.1381 | 21.685 | 20.1072 | 19.8582 | 19.4986 | 19.0599 | 18.5708 | 18.21 | 17.7801 | 17.3134 | 16.8102 | 16.574 |  | 19.9561 | 10.4709 | 2.3097 | 1.6201 | 0.98956 | 0.44199 | 0 | 0 | 0 | 0 | 0 | 0
Gas heat pump | 0 | 0 | 0 | 0 | 0 | 0 | 0 | 0 | 0 | 0 | 0 | 0 | 0 | 0 | 0 | 0 | 0 | 0 | 0 | 0 | 0 | 0 | 0 | 0 | 0 | 0 | 0 | 0 | 0 | 0 | 0 | 0 | 0 | 0 | 0 | 0 | 0 | 0 |  | 0 | 0 | 0 | 0 | 0 | 0 | 0 | 0 | 0 | 0 | 0 | 0 |  | 0 | 0 | 0 | 0 | 0 | 0 | 0 | 0 | 0 | 0 | 0 | 0
Micro-CHP | 0 | 0 | 0 | 0 | 0 | 0 | 0 | 0 | 0 | 0 | 0 | 0 | 0 | 0 | 0 | 0 | 0 | 0 | 0 | 0 | 0 | 0 | 0 | 0 | 0 | 0 | 0 | 0 | 0 | 0 | 0 | 0 | 0 | 0 | 0 | 0 | 0 | 0 |  | 0 | 0 | 0 | 0 | 0 | 0 | 0 | 0 | 0 | 0 | 0 | 0 |  | 0 | 0 | 0 | 0 | 0 | 0 | 0 | 0 | 0 | 0 | 0 | 0
Electricity | 7.2884 | 8.123 | 7.6976 | 8.254 | 7.7054 | 7.7162 | 8.396 | 7.3849 | 7.1149 | 6.7759 | 5.9859 | 5.815 | 5.477 | 5.719 | 5.3275 | 5.1424 | 5.0036 | 4.2599 | 4.2919 | 4.4022 | 4.9725 | 4.5837 | 4.5268 | 5.6766 | 5.4076 | 5.1457 | 4.3523 | 5.4995 | 6.6326 | 6.6689 | 6.6759 | 6.6631 | 6.6387 | 6.6168 | 6.5638 | 6.4935 | 6.4062 | 6.3028 |  | 4.7211 | 6.3332 | 7.882 | 8.1272 | 8.3198 | 8.468 | 8.5805 | 8.4138 | 8.2152 | 7.9996 | 7.767 | 7.6579 |  | 5.4984 | 7.3615 | 8.8269 | 7.2703 | 5.766 | 4.3574 | 3.2071 | 3.2201 | 3.2297 | 3.2384 | 3.246 | 3.252
Electric heat pump | 0.072884 | 0.08123 | 0.076976 | 0.08254 | 0.077054 | 0.077162 | 0.25188 | 0.36925 | 0.49804 | 0.54208 | 0.59859 | 0.5815 | 0.5477 | 0.5719 | 0.53275 | 0.51424 | 0.50036 | 1 | 1.5 | 2 | 2.2 | 2.5 | 2.85 | 2.448 | 2.5798 | 2.7095 | 2.418 | 2.6677 | 2.9018 | 2.9177 | 2.9207 | 2.9151 | 2.9044 | 2.8948 | 2.8716 | 2.8409 | 2.8027 | 2.7575 |  | 2.8007 | 3.4288 | 4.0214 | 3.9937 | 3.943 | 3.8755 | 3.7967 | 3.7229 | 3.635 | 3.5396 | 3.4367 | 3.3885 |  | 3.536 | 4.3873 | 4.9869 | 4.5768 | 4.1209 | 3.6226 | 3.2071 | 3.2201 | 3.2297 | 3.2384 | 3.246 | 3.252
District heat | 40.385 | 46.9993 | 46.314 | 50.0118 | 49.7213 | 52.5802 | 58.1855 | 53.9737 | 55.6696 | 52.7945 | 50.4778 | 54.7412 | 53.5098 | 54.8337 | 54.6664 | 53.9902 | 53.7518 | 52.7127 | 54.1824 | 55.7092 | 65.9099 | 57.3818 | 59.0544 | 56.8094 | 56.3624 | 56.0143 | 58.5147 | 59.3452 | 59.6938 | 60.0203 | 60.0827 | 59.9678 | 59.7482 | 59.5511 | 59.0738 | 58.4413 | 57.6562 | 56.725 |  | 58.0939 | 58.3299 | 57.9089 | 57.5092 | 56.7798 | 55.8073 | 54.6723 | 53.6101 | 52.3446 | 50.9706 | 49.4891 | 48.7939 |  | 56.5757 | 59.3113 | 60.342 | 57.2047 | 53.1145 | 48.0777 | 43.767 | 43.9453 | 44.0754 | 44.1941 | 44.2982 | 44.3807
Biomass | 12.9077 | 14.4458 | 14.6265 | 15.8049 | 15.1659 | 15.1407 | 15.8303 | 15.9005 | 14.6835 | 14.7369 | 17.0928 | 19.4024 | 19.9185 | 22.3135 | 23.5912 | 27.3314 | 30.3172 | 36.0113 | 35.7479 | 36.3707 | 40.2516 | 36.2106 | 36.6448 | 36.72 | 36.4866 | 36.3165 | 34.5423 | 33.419 | 31.9788 | 32.1537 | 32.1872 | 32.1256 | 32.008 | 31.9024 | 31.6467 | 31.3078 | 30.8873 | 30.3884 |  | 30.4073 | 29.6894 | 28.6327 | 28.4351 | 28.0745 | 27.5936 | 27.0324 | 26.5072 | 25.8815 | 25.2021 | 24.4696 | 24.1259 |  | 31.431 | 28.2346 | 24.6854 | 21.7848 | 18.8016 | 15.793 | 13.3165 | 13.3708 | 13.4104 | 13.4465 | 13.4782 | 13.5033
Modern solid biomass | 12.9077 | 14.4458 | 14.6265 | 15.8049 | 15.1659 | 15.1407 | 15.8303 | 15.9005 | 14.6835 | 14.7369 | 17.0928 | 19.4024 | 19.9185 | 22.3135 | 23.5912 | 27.3314 | 30.3172 | 36.0113 | 35.7479 | 36.3707 | 40.2516 | 36.2106 | 36.6448 | 36.72 | 36.4866 | 36.3165 | 34.5423 | 33.419 | 31.9788 | 32.1537 | 32.1872 | 32.1256 | 32.008 | 31.9024 | 31.6467 | 31.3078 | 30.8873 | 30.3884 |  | 30.4073 | 29.6894 | 28.6327 | 28.4351 | 28.0745 | 27.5936 | 27.0324 | 26.5072 | 25.8815 | 25.2021 | 24.4696 | 24.1259 |  | 31.431 | 28.2346 | 24.6854 | 21.7848 | 18.8016 | 15.793 | 13.3165 | 13.3708 | 13.4104 | 13.4465 | 13.4782 | 13.5033
Conventional solid biomass | 0 | 0 | 0 | 0 | 0 | 0 | 0 | 0 | 0 | 0 | 0 | 0 | 0 | 0 | 0 | 0 | 0 | 0 | 0 | 0 | 0 | 0 | 0 | 0 | 0 | 0 | 0 | 0 | 0 | 0 | 0 | 0 | 0 | 0 | 0 | 0 | 0 | 0 |  | 0 | 0 | 0 | 0 | 0 | 0 | 0 | 0 | 0 | 0 | 0 | 0 |  | 0 | 0 | 0 | 0 | 0 | 0 | 0 | 0 | 0 | 0 | 0 | 0
Solar | 0 | 0 | 0 | 0 | 0 | 0 | 0 | 0 | 0 | 0 | 0 | 0 | 0 | 0 | 0 | 0 | 0 | 0 | 0 | 0 | 0 | 0 | 0 | 0 | 0 | 0 | 0 | 0 | 0 | 0 | 0 | 0 | 0 | 0 | 0 | 0 | 0 | 0 |  | 0 | 0.60508 | 1.2064 | 1.4976 | 1.7744 | 2.0346 | 2.278 | 2.2338 | 2.181 | 2.1238 | 2.062 | 2.0331 |  | 2.3573 | 4.6067 | 6.5828 | 7.1827 | 7.5206 | 7.5581 | 7.546 | 7.5768 | 7.5992 | 7.6197 | 7.6376 | 7.6519
Hydrogen | 0 | 0 | 0 | 0 | 0 | 0 | 0 | 0 | 0 | 0 | 0 | 0 | 0 | 0 | 0 | 0 | 0 | 0 | 0 | 0 | 0 | 0 | 0 | 0 | 0 | 0 | 0 | 0 | 0 | 0 | 0 | 0 | 0 | 0 | 0 | 0 | 0 | 0 |  | 0 | 0 | 0 | 0 | 0 | 0 | 0 | 0 | 0 | 0 | 0 | 0 |  | 0 | 0 | 0 | 0 | 0 | 0 | 0 | 0 | 0 | 0 | 0 | 0
Space Cooling | 0.001 | 0.0010455 | 0.0010909 | 0.0011364 | 0.0011818 | 0.0012273 | 0.0012727 | 0.0013182 | 0.0013636 | 0.0014091 | 0.0014545 | 0.0015 | 0.0015455 | 0.0015909 | 0.0016364 | 0.0016818 | 0.0017273 | 0.0017727 | 0.0018182 | 0.0018636 | 0.0019091 | 0.0019545 | 0.002 | 0.0021147 | 0.0021524 | 0.0021945 | 0.0024596 | 0.002861 | 0.0032648 | 0.0036754 | 0.004084 | 0.0044883 | 0.0048823 | 0.0052711 | 0.0056234 | 0.0061376 | 0.0065975 | 0.0069781 |  | 0.0024287 | 0.0026955 | 0.0029218 | 0.003181 | 0.0034025 | 0.0035788 | 0.0037009 | 0.0038127 | 0.0038428 | 0.0039064 | 0.0038293 | 0.0038675 |  | 0.0021312 | 0.0021613 | 0.0021138 | 0.0021438 | 0.0020826 | 0.0019062 | 0.0016931 | 0.0017693 | 0.0018445 | 0.0019861 | 0.0021284 | 0.0022709
Natural Gas | 0 | 0 | 0 | 0 | 0 | 0 | 0 | 0 | 0 | 0 | 0 | 0 | 0 | 0 | 0 | 0 | 0 | 0 | 0 | 0 | 0 | 0 | 0 | 0 | 0 | 0 | 0 | 0 | 0 | 0 | 0 | 0 | 0 | 0 | 0 | 0 | 0 | 0 |  | 0 | 0 | 0 | 0 | 0 | 0 | 0 | 0 | 0 | 0 | 0 | 0 |  | 0 | 0 | 0 | 0 | 0 | 0 | 0 | 0 | 0 | 0 | 0 | 0
Gas heat pump | 0 | 0 | 0 | 0 | 0 | 0 | 0 | 0 | 0 | 0 | 0 | 0 | 0 | 0 | 0 | 0 | 0 | 0 | 0 | 0 | 0 | 0 | 0 | 0 | 0 | 0 | 0 | 0 | 0 | 0 | 0 | 0 | 0 | 0 | 0 | 0 | 0 | 0 |  | 0 | 0 | 0 | 0 | 0 | 0 | 0 | 0 | 0 | 0 | 0 | 0 |  | 0 | 0 | 0 | 0 | 0 | 0 | 0 | 0 | 0 | 0 | 0 | 0
Micro-CHP | 0 | 0 | 0 | 0 | 0 | 0 | 0 | 0 | 0 | 0 | 0 | 0 | 0 | 0 | 0 | 0 | 0 | 0 | 0 | 0 | 0 | 0 | 0 | 0 | 0 | 0 | 0 | 0 | 0 | 0 | 0 | 0 | 0 | 0 | 0 | 0 | 0 | 0 |  | 0 | 0 | 0 | 0 | 0 | 0 | 0 | 0 | 0 | 0 | 0 | 0 |  | 0 | 0 | 0 | 0 | 0 | 0 | 0 | 0 | 0 | 0 | 0 | 0
Electricity | 0.001 | 0.0010455 | 0.0010909 | 0.0011364 | 0.0011818 | 0.0012273 | 0.0012727 | 0.0013182 | 0.0013636 | 0.0014091 | 0.0014545 | 0.0015 | 0.0015455 | 0.0015909 | 0.0016364 | 0.0016818 | 0.0017273 | 0.0017727 | 0.0018182 | 0.0018636 | 0.0019091 | 0.0019545 | 0.002 | 0.0021147 | 0.0021524 | 0.0021945 | 0.0024596 | 0.002861 | 0.0032648 | 0.0036754 | 0.004084 | 0.0044883 | 0.0048823 | 0.0052711 | 0.0056234 | 0.0061376 | 0.0065975 | 0.0069781 |  | 0.0024287 | 0.0026955 | 0.0029218 | 0.003181 | 0.0034025 | 0.0035788 | 0.0037009 | 0.0038127 | 0.0038428 | 0.0039064 | 0.0038293 | 0.0038675 |  | 0.002116 | 0.0021196 | 0.0020436 | 0.0020636 | 0.0019958 | 0.0018186 | 0.0016082 | 0.0016808 | 0.0017525 | 0.0018873 | 0.0020228 | 0.0021586
Electric heat pump | 0.001 | 0.0010455 | 0.0010909 | 0.0011364 | 0.0011818 | 0.0012273 | 0.0012727 | 0.0013182 | 0.0013636 | 0.0014091 | 0.0014545 | 0.0015 | 0.0015455 | 0.0015909 | 0.0016364 | 0.0016818 | 0.0017273 | 0.0017727 | 0.0018182 | 0.0018636 | 0.0019091 | 0.0019545 | 0.002 | 0.0021147 | 0.0021524 | 0.0021945 | 0.0024596 | 0.002861 | 0.0032648 | 0.0036754 | 0.004084 | 0.0044883 | 0.0048823 | 0.0052711 | 0.0056234 | 0.0061376 | 0.0065975 | 0.0069781 |  | 0.0024287 | 0.0026955 | 0.0029218 | 0.003181 | 0.0034025 | 0.0035788 | 0.0037009 | 0.0038127 | 0.0038428 | 0.0039064 | 0.0038293 | 0.0038675 |  | 0.002116 | 0.0021196 | 0.0020436 | 0.0020636 | 0.0019958 | 0.0018186 | 0.0016082 | 0.0016808 | 0.0017525 | 0.0018873 | 0.0020228 | 0.0021586
District cooling | 0 | 0 | 0 | 0 | 0 | 0 | 0 | 0 | 0 | 0 | 0 | 0 | 0 | 0 | 0 | 0 | 0 | 0 | 0 | 0 | 0 | 0 | 0 | 0 | 0 | 0 | 0 | 0 | 0 | 0 | 0 | 0 | 0 | 0 | 0 | 0 | 0 | 0 |  | 0 | 0 | 0 | 0 | 0 | 0 | 0 | 0 | 0 | 0 | 0 | 0 |  | 0 | 0 | 0 | 0 | 0 | 0 | 0 | 0 | 0 | 0 | 0 | 0
Solar | 0 | 0 | 0 | 0 | 0 | 0 | 0 | 0 | 0 | 0 | 0 | 0 | 0 | 0 | 0 | 0 | 0 | 0 | 0 | 0 | 0 | 0 | 0 | 0 | 0 | 0 | 0 | 0 | 0 | 0 | 0 | 0 | 0 | 0 | 0 | 0 | 0 | 0 |  | 0 | 0 | 0 | 0 | 0 | 0 | 0 | 0 | 0 | 0 | 0 | 0 |  | 1.519e-05 | 4.1699e-05 | 7.0167e-05 | 8.0212e-05 | 8.6745e-05 | 8.7511e-05 | 8.4971e-05 | 8.8531e-05 | 9.2021e-05 | 9.8794e-05 | 0.00010556 | 0.0001123
Water Heating | 21.1429 | 21.6876 | 22.1301 | 21.1351 | 21.7029 | 22.35 | 22.3614 | 22.2744 | 22.1671 | 22.973 | 21.7848 | 23.3586 | 22.6194 | 23.3366 | 23.1877 | 23.471 | 23.4132 | 23.5062 | 23.5288 | 23.7957 | 25.1998 | 23.8221 | 23.91 | 24.2878 | 24.3248 | 24.1608 | 23.9549 | 24.2838 | 24.5891 | 24.8267 | 25.0056 | 25.1596 | 25.3249 | 25.6642 | 26.011 | 26.3566 | 26.6908 | 26.9965 |  | 23.337 | 23.1904 | 23.044 | 23.2072 | 23.3128 | 23.3926 | 23.4805 | 23.7951 | 24.1167 | 24.4371 | 24.7469 | 25.0304 |  | 22.703 | 22.3316 | 22.0246 | 21.9356 | 21.779 | 21.5866 | 21.3904 | 21.677 | 21.9699 | 22.2618 | 22.5441 | 22.8023
Coal | 0.11179 | 0.18053 | 0.15135 | 0.12301 | 0.10609 | 0.068586 | 0.022321 | 0.022862 | 0.026964 | 0.01947 | 0.006915 | 0.00753 | 0.005655 | 0.004395 | 0.003765 | 0.00126 | 0.00063 | 0.00126 | 0.002505 | 0.003135 | 0.004102 | 0.004395 | 0.003765 | 0 | 0 | 0 | 0 | 0 | 0 | 0 | 0 | 0 | 0 | 0 | 0 | 0 | 0 | 0 |  | 0 | 0 | 0 | 0 | 0 | 0 | 0 | 0 | 0 | 0 | 0 | 0 |  | 0 | 0 | 0 | 0 | 0 | 0 | 0 | 0 | 0 | 0 | 0 | 0
Oil | 7.7862 | 7.3697 | 6.6985 | 6.7475 | 6.3551 | 6.2648 | 6.1031 | 5.7326 | 5.4735 | 5.5171 | 4.6838 | 4.8747 | 4.4973 | 4.2259 | 3.9754 | 3.8014 | 3.4227 | 3.1238 | 2.9347 | 2.7777 | 2.7168 | 2.438 | 2.08 | 1.6073 | 1.323 | 1.0376 | 0.49327 | 0.37805 | 0.25718 | 0.19595 | 0.13236 | 0.066982 | 0 | 0 | 0 | 0 | 0 | 0 |  | 0.48833 | 0.36357 | 0.24046 | 0.18275 | 0.12314 | 0.062154 | 0 | 0 | 0 | 0 | 0 | 0 |  | 0.23705 | 0.11884 | 0 | 0 | 0 | 0 | 0 | 0 | 0 | 0 | 0 | 0
LPG | 0.080427 | 0.073736 | 0.068963 | 0.087918 | 0.083998 | 0.078848 | 0.078389 | 0.069689 | 0.07424 | 0.073941 | 0.083692 | 0.084266 | 0.074162 | 0.079081 | 0.084705 | 0.089917 | 0.10157 | 0.10187 | 0.091469 | 0.080192 | 0.085656 | 0.09222 | 0.088113 | 0.058759 | 0.050742 | 0.041629 | 0.025026 | 0.022184 | 0.017135 | 0.014606 | 0.010914 | 0.0060529 | 0 | 0 | 0 | 0 | 0 | 0 |  | 0.024776 | 0.021335 | 0.016021 | 0.013622 | 0.010153 | 0.0056166 | 0 | 0 | 0 | 0 | 0 | 0 |  | 0.012027 | 0.0069733 | 0 | 0 | 0 | 0 | 0 | 0 | 0 | 0 | 0 | 0
Kerosene | 0.59753 | 0.079526 | 0.065677 | 0.051186 | 0.049022 | 0.048782 | 0.045425 | 0.030632 | 0.030548 | 0.013113 | 0.013043 | 0.01955 | 0.013039 | 0.026243 | 0.013201 | 0.019963 | 0.019965 | 0.013348 | 0.013441 | 0.013412 | 0.0062487 | 0 | 0 | 0 | 0.00074203 | 0.00042734 | 0 | 0 | 0 | 0 | 0 | 0 | 0 | 0 | 0 | 0 | 0 | 0 |  | 0 | 0 | 0 | 0 | 0 | 0 | 0 | 0 | 0 | 0 | 0 | 0 |  | 0 | 0 | 0 | 0 | 0 | 0 | 0 | 0 | 0 | 0 | 0 | 0
LFO and Diesel | 7.1082 | 7.2164 | 6.5638 | 6.6084 | 6.222 | 6.1372 | 5.9792 | 5.6322 | 5.3687 | 5.4301 | 4.587 | 4.7709 | 4.4101 | 4.1206 | 3.8775 | 3.6915 | 3.3012 | 3.0085 | 2.8298 | 2.6841 | 2.6249 | 2.3458 | 1.9919 | 1.5485 | 1.2715 | 0.99557 | 0.46824 | 0.35586 | 0.24005 | 0.18134 | 0.12145 | 0.060929 | 0 | 0 | 0 | 0 | 0 | 0 |  | 0.46356 | 0.34224 | 0.22444 | 0.16913 | 0.11298 | 0.056538 | 0 | 0 | 0 | 0 | 0 | 0 |  | 0.22503 | 0.11186 | 0 | 0 | 0 | 0 | 0 | 0 | 0 | 0 | 0 | 0
Natural Gas | 2.5542 | 2.8124 | 3.1677 | 3.1966 | 3.4243 | 3.7361 | 3.9216 | 3.9419 | 4.0556 | 4.3233 | 4.1135 | 4.366 | 4.192 | 4.4828 | 4.4583 | 4.41 | 4.2712 | 3.9722 | 3.9641 | 3.9886 | 4.3873 | 4.0545 | 4.1393 | 4.0818 | 4.0834 | 4.0759 | 3.7887 | 3.4429 | 3.0862 | 2.9288 | 2.7645 | 2.5981 | 2.4337 | 2.4663 | 2.4996 | 2.5328 | 2.5649 | 2.5943 |  | 3.8758 | 3.1874 | 2.5249 | 2.3323 | 2.1312 | 1.9258 | 1.7192 | 1.7422 | 1.7657 | 1.7892 | 1.8119 | 1.8326 |  | 3.3971 | 2.2786 | 1.2403 | 0.94498 | 0.63834 | 0.32303 | 0 | 0 | 0 | 0 | 0 | 0
Gas Instantaneous | 0 | 0 | 0 | 0 | 0 | 0 | 0 | 0 | 0 | 0 | 0 | 0 | 0 | 0 | 0 | 0 | 0 | 0 | 0 | 0 | 0 | 0 | 0 | 0 | 0 | 0 | 0 | 0.12752 | 0.25718 | 0.28966 | 0.32146 | 0.35283 | 0.38426 | 0.38941 | 0.39467 | 0.39992 | 0.40499 | 0.40963 | 0 | 0.12503 | 0.24518 | 0.3607 | 0.39377 | 0.42624 | 0.45851 | 0.49119 | 0.49777 | 0.5045 | 0.5112 | 0.51768 | 0.52361 | 0 |  | 0.17528 | 0.11275 | 0.085907 | 0.058031 | 0.029366 | 0 | 0 | 0 | 0 | 0 | 0
Gas heat pump | 0 | 0 | 0 | 0 | 0 | 0 | 0 | 0 | 0 | 0 | 0 | 0 | 0 | 0 | 0 | 0 | 0 | 0 | 0 | 0 | 0 | 0 | 0 | 0 | 0 | 0 | 0 | 0 | 0 | 0 | 0 | 0 | 0 | 0 | 0 | 0 | 0 | 0 | 0 | 0 | 0 | 0 | 0 | 0 | 0 | 0 | 0 | 0 | 0 | 0 | 0 | 0 |  | 0 | 0 | 0 | 0 | 0 | 0 | 0 | 0 | 0 | 0 | 0
Electricity | 1.2862 | 1.3224 | 1.3584 | 1.2333 | 1.2544 | 1.2561 | 1.2546 | 1.2022 | 1.1582 | 1.1958 | 1.0563 | 1.0262 | 0.96652 | 1.0092 | 0.94014 | 0.90748 | 0.88299 | 0.75174 | 0.75739 | 0.77687 | 0.80948 | 0.80889 | 0.79884 | 1.1191 | 1.1275 | 1.1243 | 0.49914 | 0.54802 | 0.59619 | 0.66919 | 0.74059 | 0.8111 | 0.88188 | 0.8937 | 0.90578 | 0.91781 | 0.92945 | 0.94009 |  | 1.3797 | 2.0528 | 2.7322 | 2.7477 | 2.7556 | 2.7599 | 2.7645 | 2.8016 | 2.8394 | 2.8771 | 2.9136 | 2.947 |  | 1.037 | 1.2655 | 1.487 | 1.3704 | 1.2431 | 1.1083 | 0.96834 | 0.98131 | 0.99458 | 1.0078 | 1.0206 | 1.0323
Electric heat pump | 0 | 0 | 0 | 0 | 0 | 0.010803 | 0.035263 | 0.051694 | 0.069726 | 0.075891 | 0.083802 | 0.08141 | 0.076678 | 0.080066 | 0.074584 | 0.071994 | 0.070051 | 0.14 | 0.21 | 0.28 | 0.308 | 0.35 | 0.47 | 0.29816 | 0.31163 | 0.32168 | 0.49914 | 0.54802 | 0.59619 | 0.63449 | 0.67027 | 0.70435 | 0.73778 | 0.74767 | 0.75777 | 0.76784 | 0.77758 | 0.78648 |  | 0.47169 | 0.61269 | 0.75276 | 0.79321 | 0.83117 | 0.86762 | 0.90378 | 0.91589 | 0.92827 | 0.9406 | 0.95253 | 0.96344 |  | 0.53595 | 0.69981 | 0.85692 | 0.89031 | 0.91883 | 0.94424 | 0.96834 | 0.98131 | 0.99458 | 1.0078 | 1.0206 | 1.0323
District heat | 7.1268 | 7.651 | 8.173 | 7.473 | 8.0942 | 8.5596 | 8.6944 | 8.7864 | 9.0625 | 9.3167 | 8.9078 | 9.6602 | 9.4429 | 9.6765 | 9.647 | 9.5277 | 9.4856 | 9.3022 | 9.5616 | 9.831 | 10.7295 | 10.1262 | 10.4214 | 10.5998 | 10.6764 | 10.6459 | 11.1108 | 11.6753 | 12.2418 | 12.4916 | 12.7136 | 12.9242 | 13.1418 | 13.3178 | 13.4978 | 13.6772 | 13.8506 | 14.0092 |  | 10.9997 | 11.5586 | 12.1194 | 12.3903 | 12.6338 | 12.8659 | 13.1049 | 13.2804 | 13.4599 | 13.6388 | 13.8117 | 13.9699 |  | 11.2995 | 12.0717 | 12.8539 | 13.0578 | 13.2311 | 13.391 | 13.5568 | 13.7384 | 13.9241 | 14.1091 | 14.2879 | 14.4516
Biomass | 2.2778 | 2.3516 | 2.5812 | 2.3616 | 2.4689 | 2.4648 | 2.3655 | 2.5884 | 2.3903 | 2.6006 | 3.0164 | 3.424 | 3.515 | 3.9377 | 4.1631 | 4.8232 | 5.3501 | 6.3549 | 6.3085 | 6.4184 | 6.5526 | 6.3901 | 6.4667 | 6.8798 | 7.1146 | 7.2771 | 8.063 | 8.2395 | 8.4078 | 8.5412 | 8.6546 | 8.7592 | 8.8676 | 8.9864 | 9.1078 | 9.2289 | 9.3459 | 9.4529 |  | 6.3859 | 5.71 | 4.9942 | 5.0607 | 5.1149 | 5.1636 | 5.2141 | 5.284 | 5.3554 | 5.4266 | 5.4954 | 5.5583 |  | 6.3214 | 5.6523 | 4.9438 | 4.6037 | 4.2407 | 3.8628 | 3.4761 | 3.5227 | 3.5703 | 3.6177 | 3.6636 | 3.7055
Modern solid biomass | 2.2778 | 2.3516 | 2.5812 | 2.3616 | 2.4689 | 2.4648 | 2.3655 | 2.5884 | 2.3903 | 2.6006 | 3.0164 | 3.424 | 3.515 | 3.9377 | 4.1631 | 4.8232 | 5.3501 | 6.3549 | 6.3085 | 6.4184 | 6.5526 | 6.3901 | 6.4667 | 6.8798 | 7.1146 | 7.2771 | 8.063 | 8.2395 | 8.4078 | 8.5412 | 8.6546 | 8.7592 | 8.8676 | 8.9864 | 9.1078 | 9.2289 | 9.3459 | 9.4529 |  | 6.3859 | 5.71 | 4.9942 | 5.0607 | 5.1149 | 5.1636 | 5.2141 | 5.284 | 5.3554 | 5.4266 | 5.4954 | 5.5583 |  | 6.3214 | 5.6523 | 4.9438 | 4.6037 | 4.2407 | 3.8628 | 3.4761 | 3.5227 | 3.5703 | 3.6177 | 3.6636 | 3.7055
Conventional solid biomass | 0 | 0 | 0 | 0 | 0 | 0 | 0 | 0 | 0 | 0 | 0 | 0 | 0 | 0 | 0 | 0 | 0 | 0 | 0 | 0 | 0 | 0 | 0 | 0 | 0 | 0 | 0 | 0 | 0 | 0 | 0 | 0 | 0 | 0 | 0 | 0 | 0 | 0 |  | 0 | 0 | 0 | 0 | 0 | 0 | 0 | 0 | 0 | 0 | 0 | 0 |  | 0 | 0 | 0 | 0 | 0 | 0 | 0 | 0 | 0 | 0 | 0 | 0
Solar | 0 | 0 | 0 | 0 | 0 | 0 | 0 | 0 | 0 | 0 | 0 | 0 | 0 | 0 | 0 | 0 | 0 | 0 | 0 | 0 | 0 | 0 | 0 | 0 | 0 | 0 | 0 | 0 | 0 | 0 | 0 | 0 | 0 | 0 | 0 | 0 | 0 | 0 |  | 0.20754 | 0.31813 | 0.43283 | 0.49342 | 0.55411 | 0.61533 | 0.67784 | 0.68692 | 0.6962 | 0.70545 | 0.7144 | 0.72258 |  | 0.41089 | 0.94474 | 1.4996 | 1.9587 | 2.4257 | 2.9014 | 3.3892 | 3.4346 | 3.481 | 3.5273 | 3.572 | 3.6129
Hydrogen | 0 | 0 | 0 | 0 | 0 | 0 | 0 | 0 | 0 | 0 | 0 | 0 | 0 | 0 | 0 | 0 | 0 | 0 | 0 | 0 | 0 | 0 | 0 | 0 | 0 | 0 | 0 | 0 | 0 | 0 | 0 | 0 | 0 | 0 | 0 | 0 | 0 | 0 |  | 0 | 0 | 0 | 0 | 0 | 0 | 0 | 0 | 0 | 0 | 0 | 0 |  | 0 | 0 | 0 | 0 | 0 | 0 | 0 | 0 | 0 | 0 | 0 | 0
Lighting | 3.2768 | 3.5326 | 3.802 | 4.0301 | 4.2803 | 4.4919 | 4.6835 | 5.0187 | 5.2777 | 5.5813 | 5.6787 | 6.0461 | 5.8863 | 5.7913 | 5.6791 | 5.7847 | 5.568 | 6.0929 | 5.909 | 5.5375 | 5.9046 | 6.1525 | 6.1298 | 6.0509 | 5.9804 | 5.8506 | 5.8 | 5.7663 | 5.7339 | 5.563 | 5.3573 | 5.1289 | 4.8889 | 4.9819 | 5.059 | 5.1336 | 5.2044 | 5.2684 |  | 6.115 | 6.4002 | 6.6801 | 6.578 | 6.437 | 6.2716 | 6.0953 | 6.2113 | 6.3074 | 6.4004 | 6.4887 | 6.5684 |  | 5.601 | 5.2481 | 4.8149 | 4.3746 | 3.8954 | 3.3924 | 2.8764 | 2.9312 | 2.9765 | 3.0204 | 3.0621 | 3.0997
Electricity | 3.2768 | 3.5326 | 3.802 | 4.0301 | 4.2803 | 4.4919 | 4.6835 | 5.0187 | 5.2777 | 5.5813 | 5.6787 | 6.0461 | 5.8863 | 5.7913 | 5.6791 | 5.7847 | 5.568 | 6.0929 | 5.909 | 5.5375 | 5.9046 | 6.1525 | 6.1298 | 6.0509 | 5.9804 | 5.8506 | 5.8 | 5.7663 | 5.7339 | 5.563 | 5.3573 | 5.1289 | 4.8889 | 4.9819 | 5.059 | 5.1336 | 5.2044 | 5.2684 |  | 6.115 | 6.4002 | 6.6801 | 6.578 | 6.437 | 6.2716 | 6.0953 | 6.2113 | 6.3074 | 6.4004 | 6.4887 | 6.5684 |  | 5.601 | 5.2481 | 4.8149 | 4.3746 | 3.8954 | 3.3924 | 2.8764 | 2.9312 | 2.9765 | 3.0204 | 3.0621 | 3.0997
Oil | 0 | 0 | 0 | 0 | 0 | 0 | 0 | 0 | 0 | 0 | 0 | 0 | 0 | 0 | 0 | 0 | 0 | 0 | 0 | 0 | 0 | 0 | 0 | 0 | 0 | 0 | 0 | 0 | 0 | 0 | 0 | 0 | 0 | 0 | 0 | 0 | 0 | 0 |  | 0 | 0 | 0 | 0 | 0 | 0 | 0 | 0 | 0 | 0 | 0 | 0 |  | 0 | 0 | 0 | 0 | 0 | 0 | 0 | 0 | 0 | 0 | 0 | 0
Kerosene | 0 | 0 | 0 | 0 | 0 | 0 | 0 | 0 | 0 | 0 | 0 | 0 | 0 | 0 | 0 | 0 | 0 | 0 | 0 | 0 | 0 | 0 | 0 | 0 | 0 | 0 | 0 | 0 | 0 | 0 | 0 | 0 | 0 | 0 | 0 | 0 | 0 | 0 |  | 0 | 0 | 0 | 0 | 0 | 0 | 0 | 0 | 0 | 0 | 0 | 0 |  | 0 | 0 | 0 | 0 | 0 | 0 | 0 | 0 | 0 | 0 | 0 | 0
Cooking | 4.2705 | 4.3041 | 4.2621 | 4.2663 | 4.1826 | 4.1533 | 4.1449 | 4.0822 | 4.0738 | 4.0612 | 4.0904 | 4.0737 | 4.0193 | 4.0278 | 4.0779 | 4.0905 | 4.0863 | 4.2412 | 4.3752 | 4.3501 | 4.2203 | 4.237 | 4.2621 | 4.3401 | 4.3464 | 4.3544 | 4.4621 | 4.5729 | 4.7271 | 4.7881 | 4.8375 | 4.8816 | 4.9275 | 4.9935 | 5.061 | 5.1283 | 5.1933 | 5.2528 |  | 4.4564 | 4.562 | 4.6635 | 4.7167 | 4.7584 | 4.7951 | 4.8337 | 4.8985 | 4.9647 | 5.0306 | 5.0944 | 5.1528 |  | 4.4307 | 4.5102 | 4.5853 | 4.6378 | 4.6794 | 4.7166 | 4.7559 | 4.8197 | 4.8848 | 4.9497 | 5.0124 | 5.0699
Coal | 0 | 0 | 0 | 0 | 0 | 0 | 0 | 0 | 0 | 0 | 0 | 0 | 0 | 0 | 0 | 0 | 0 | 0 | 0 | 0 | 0 | 0 | 0 | 0 | 0 | 0 | 0 | 0 | 0 | 0 | 0 | 0 | 0 | 0 | 0 | 0 | 0 | 0 |  | 0 | 0 | 0 | 0 | 0 | 0 | 0 | 0 | 0 | 0 | 0 | 0 |  | 0 | 0 | 0 | 0 | 0 | 0 | 0 | 0 | 0 | 0 | 0 | 0
Oil | 0.1633 | 0.1717 | 0.1465 | 0.2093 | 0.1926 | 0.18 | 0.1884 | 0.1549 | 0.1675 | 0.1591 | 0.1842 | 0.18 | 0.1549 | 0.1717 | 0.1842 | 0.201 | 0.2177 | 0.2177 | 0.1968 | 0.1758 | 0.1926 | 0.1926 | 0.1842 | 0.20387 | 0.20538 | 0.20697 | 0.21765 | 0.22874 | 0.24232 | 0.23464 | 0.22611 | 0.21712 | 0.20799 | 0.21077 | 0.21362 | 0.21646 | 0.2192 | 0.22171 |  | 0.203 | 0.19886 | 0.19421 | 0.16347 | 0.13175 | 0.099438 | 0.066729 | 0.067623 | 0.068537 | 0.069447 | 0.070328 | 0.071133 |  | 0.18073 | 0.15395 | 0.12639 | 0.09509 | 0.063437 | 0.031706 | 0 | 0 | 0 | 0 | 0 | 0
LPG | 0.1633 | 0.1717 | 0.1465 | 0.2093 | 0.1926 | 0.18 | 0.1884 | 0.1549 | 0.1675 | 0.1591 | 0.1842 | 0.18 | 0.1549 | 0.1717 | 0.1842 | 0.201 | 0.2177 | 0.2177 | 0.1968 | 0.1758 | 0.1926 | 0.1926 | 0.1842 | 0.20387 | 0.20538 | 0.20697 | 0.21765 | 0.22874 | 0.24232 | 0.23464 | 0.22611 | 0.21712 | 0.20799 | 0.21077 | 0.21362 | 0.21646 | 0.2192 | 0.22171 |  | 0.203 | 0.19886 | 0.19421 | 0.16347 | 0.13175 | 0.099438 | 0.066729 | 0.067623 | 0.068537 | 0.069447 | 0.070328 | 0.071133 |  | 0.18073 | 0.15395 | 0.12639 | 0.09509 | 0.063437 | 0.031706 | 0 | 0 | 0 | 0 | 0 | 0
Natural Gas | 0.3349 | 0.3475 | 0.3224 | 0.3182 | 0.2763 | 0.2638 | 0.247 | 0.2052 | 0.1717 | 0.1591 | 0.1465 | 0.1549 | 0.134 | 0.1382 | 0.134 | 0.1256 | 0.1089 | 0.0921 | 0.0921 | 0.1047 | 0.1172 | 0.1172 | 0.1172 | 0.047282 | 0.035267 | 0.023213 | 0.034136 | 0.045572 | 0.058035 | 0.058825 | 0.059472 | 0.060056 | 0.060662 | 0.061475 | 0.062306 | 0.063134 | 0.063934 | 0.064667 |  | 0.033991 | 0.045193 | 0.056745 | 0.057341 | 0.057794 | 0.058183 | 0.058591 | 0.059376 | 0.060179 | 0.060978 | 0.061751 | 0.062459 |  | 0.015659 | 0.0079251 | 0 | 0 | 0 | 0 | 0 | 0 | 0 | 0 | 0 | 0
Electricity | 3.7723 | 3.7849 | 3.7932 | 3.7388 | 3.7137 | 3.7095 | 3.7095 | 3.7221 | 3.7346 | 3.743 | 3.7597 | 3.7388 | 3.7304 | 3.7179 | 3.7597 | 3.7639 | 3.7597 | 3.9314 | 4.0863 | 4.0696 | 3.9105 | 3.9272 | 3.9607 | 4.0889 | 4.1058 | 4.1242 | 4.2103 | 4.2985 | 4.4267 | 4.4947 | 4.5519 | 4.6045 | 4.6589 | 4.7213 | 4.7851 | 4.8487 | 4.9102 | 4.9664 |  | 4.2194 | 4.318 | 4.4125 | 4.4959 | 4.5689 | 4.6375 | 4.7084 | 4.7715 | 4.8359 | 4.9002 | 4.9623 | 5.0192 |  | 4.2343 | 4.3484 | 4.4589 | 4.5427 | 4.616 | 4.6849 | 4.7559 | 4.8197 | 4.8848 | 4.9497 | 5.0124 | 5.0699
Biomass | 0 | 0 | 0 | 0 | 0 | 0 | 0 | 0 | 0 | 0 | 0 | 0 | 0 | 0 | 0 | 0 | 0 | 0 | 0 | 0 | 0 | 0 | 0 | 0 | 0 | 0 | 0 | 0 | 0 | 0 | 0 | 0 | 0 | 0 | 0 | 0 | 0 | 0 |  | 0 | 0 | 0 | 0 | 0 | 0 | 0 | 0 | 0 | 0 | 0 | 0 |  | 0 | 0 | 0 | 0 | 0 | 0 | 0 | 0 | 0 | 0 | 0 | 0
Modern solid biomass | 0 | 0 | 0 | 0 | 0 | 0 | 0 | 0 | 0 | 0 | 0 | 0 | 0 | 0 | 0 | 0 | 0 | 0 | 0 | 0 | 0 | 0 | 0 | 0 | 0 | 0 | 0 | 0 | 0 | 0 | 0 | 0 | 0 | 0 | 0 | 0 | 0 | 0 |  | 0 | 0 | 0 | 0 | 0 | 0 | 0 | 0 | 0 | 0 | 0 | 0 |  | 0 | 0 | 0 | 0 | 0 | 0 | 0 | 0 | 0 | 0 | 0 | 0
Conventional solid biomass | 0 | 0 | 0 | 0 | 0 | 0 | 0 | 0 | 0 | 0 | 0 | 0 | 0 | 0 | 0 | 0 | 0 | 0 | 0 | 0 | 0 | 0 | 0 | 0 | 0 | 0 | 0 | 0 | 0 | 0 | 0 | 0 | 0 | 0 | 0 | 0 | 0 | 0 |  | 0 | 0 | 0 | 0 | 0 | 0 | 0 | 0 | 0 | 0 | 0 | 0 |  | 0 | 0 | 0 | 0 | 0 | 0 | 0 | 0 | 0 | 0 | 0 | 0
Solar | 0 | 0 | 0 | 0 | 0 | 0 | 0 | 0 | 0 | 0 | 0 | 0 | 0 | 0 | 0 | 0 | 0 | 0 | 0 | 0 | 0 | 0 | 0 | 0 | 0 | 0 | 0 | 0 | 0 | 0 | 0 | 0 | 0 | 0 | 0 | 0 | 0 | 0 |  | 0 | 0 | 0 | 0 | 0 | 0 | 0 | 0 | 0 | 0 | 0 | 0 |  | 0 | 0 | 0 | 0 | 0 | 0 | 0 | 0 | 0 | 0 | 0 | 0
Appliances | 23.7768 | 24.5681 | 25.2087 | 25.2799 | 26.1801 | 25.6944 | 26.1005 | 26.1466 | 26.2512 | 26.6197 | 25.9707 | 25.9958 | 26.5108 | 26.4983 | 27.1681 | 27.8045 | 28.4158 | 28.3111 | 27.8715 | 27.1012 | 27.7124 | 27.0802 | 26.695 | 26.7379 | 26.64 | 26.1458 | 26.9471 | 27.7313 | 28.2536 | 28.7378 | 29.1887 | 29.6291 | 30.0834 | 30.4681 | 30.8632 | 31.2631 | 31.6616 | 32.0482 |  | 26.4863 | 26.8362 | 26.9273 | 26.9811 | 27.004 | 27.0181 | 27.0454 | 27.0134 | 26.9931 | 26.979 | 26.9658 | 26.9446 |  | 26.1037 | 26.0674 | 25.7818 | 25.4667 | 25.1306 | 24.7948 | 24.479 | 24.1217 | 23.7847 | 23.4633 | 23.153 | 22.8477
Electricity | 23.7768 | 24.5681 | 25.2087 | 25.2799 | 26.1801 | 25.6944 | 26.1005 | 26.1466 | 26.2512 | 26.6197 | 25.9707 | 25.9958 | 26.5108 | 26.4983 | 27.1681 | 27.8045 | 28.4158 | 28.3111 | 27.8715 | 27.1012 | 27.7124 | 27.0802 | 26.695 | 26.7379 | 26.64 | 26.1458 | 26.9471 | 27.7313 | 28.2536 | 28.7378 | 29.1887 | 29.6291 | 30.0834 | 30.4681 | 30.8632 | 31.2631 | 31.6616 | 32.0482 |  | 26.4863 | 26.8362 | 26.9273 | 26.9811 | 27.004 | 27.0181 | 27.0454 | 27.0134 | 26.9931 | 26.979 | 26.9658 | 26.9446 |  | 26.1037 | 26.0674 | 25.7818 | 25.4667 | 25.1306 | 24.7948 | 24.479 | 24.1217 | 23.7847 | 23.4633 | 23.153 | 22.8477
Services Final Energy | 75.1887 | 77.0076 | 75.6949 | 80.0496 | 77.9855 | 80.6982 | 86.9994 | 82.6223 | 82.2009 | 81.22 | 79.4515 | 82.1933 | 83.1627 | 85.727 | 86.1639 | 86.1386 | 88.6525 | 86.8919 | 87.3803 | 86.9641 | 93.293 | 85.4341 | 86.6801 | 83.1864 | 84.8693 | 86.2249 | 87.48 | 89.3788 | 91.2366 | 92.5922 | 93.8329 | 94.9323 | 94.9386 | 95.6213 | 96.3833 | 97.5068 | 98.8219 | 100.4905 |  | 86.5631 | 87.3744 | 87.985 | 88.0108 | 87.8644 | 87.5129 | 86.2824 | 85.9456 | 85.6083 | 85.5875 | 85.6982 | 86.1519 |  | 84.7487 | 83.5938 | 82.1173 | 80.4408 | 78.4803 | 76.1832 | 73.0568 | 71.0969 | 69.1177 | 67.5314 | 66.1415 | 65.2089
By Energy Source
Coal | 0.19241 | 0.11813 | 0.21268 | 0.22502 | 0.20076 | 0.16292 | 0.13196 | 0.12824 | 0.061742 | 0.063589 | 0.060381 | 0.052037 | 0.045844 | 0.047161 | 0.047521 | 0.0434 | 0.038814 | 0.031887 | 0.031869 | 0.036742 | 0.040792 | 0.042542 | 0.042024 | 0.04626 | 0.048338 | 0.049039 | 0 | 0 | 0 | 0 | 0 | 0 | 0 | 0 | 0 | 0 | 0 | 0 |  | 0 | 0 | 0 | 0 | 0 | 0 | 0 | 0 | 0 | 0 | 0 | 0 |  | 0 | 0 | 0 | 0 | 0 | 0 | 0 | 0 | 0 | 0 | 0 | 0
Oil | 15.1413 | 12.8405 | 10.661 | 10.3965 | 8.5781 | 7.8156 | 8.1325 | 7.4149 | 6.2446 | 6.5303 | 5.8465 | 5.4411 | 5.0473 | 5.0714 | 5.0575 | 4.4431 | 3.7928 | 3.3746 | 3.4527 | 3.3296 | 3.2252 | 2.6794 | 3.3013 | 3.1408 | 3.2366 | 3.2848 | 2.8525 | 2.4187 | 1.9858 | 1.4687 | 0.9628 | 0.47181 | 0 | 0 | 0 | 0 | 0 | 0 |  | 2.5963 | 1.9176 | 1.253 | 0.9072 | 0.58148 | 0.27813 | 0 | 0 | 0 | 0 | 0 | 0 |  | 2.1157 | 1.0168 | 0 | 0 | 0 | 0 | 0 | 0 | 0 | 0 | 0 | 0
LPG | 0.10356 | 0.10048 | 0.098674 | 0.14612 | 0.14748 | 0.14679 | 0.1487 | 0.14543 | 0.14376 | 0.094956 | 0.14824 | 0.14936 | 0.14794 | 0.19899 | 0.24112 | 0.24418 | 0.29211 | 0.295 | 0.29685 | 0.29382 | 0.34098 | 0.34622 | 0.32292 | 0.37424 | 0.38566 | 0.3914 | 0.75866 | 0.99838 | 1.1112 | 0.90269 | 0.64477 | 0.34194 | 0 | 0 | 0 | 0 | 0 | 0 |  | 0.69053 | 0.79153 | 0.70118 | 0.58257 | 0.42142 | 0.22454 | 0 | 0 | 0 | 0 | 0 | 0 |  | 0.71801 | 0.569 | 0 | 0 | 0 | 0 | 0 | 0 | 0 | 0 | 0 | 0
Kerosene | 0.62934 | 0.23486 | 0.23063 | 0.18212 | 0.18381 | 0.13722 | 0.092668 | 0.09063 | 0.08959 | 0.044388 | 0.046189 | 0.04654 | 0.046097 | 0.046498 | 0.090164 | 0.091305 | 0.04551 | 0 | 0 | 0 | 0 | 0 | 0 | 0 | 0 | 0 | 0 | 0 | 0 | 0 | 0 | 0 | 0 | 0 | 0 | 0 | 0 | 0 |  | 0 | 0 | 0 | 0 | 0 | 0 | 0 | 0 | 0 | 0 | 0 | 0 |  | 0 | 0 | 0 | 0 | 0 | 0 | 0 | 0 | 0 | 0 | 0 | 0
LFO and Diesel | 14.4084 | 12.5052 | 10.3317 | 10.0682 | 8.2469 | 7.5316 | 7.8911 | 7.1788 | 6.0112 | 6.391 | 5.652 | 5.2452 | 4.8533 | 4.8259 | 4.7262 | 4.1076 | 3.4552 | 3.0796 | 3.1559 | 3.0358 | 2.8843 | 2.3332 | 2.9784 | 2.7665 | 2.8509 | 2.8934 | 2.0939 | 1.4203 | 0.87457 | 0.56598 | 0.31803 | 0.12987 | 0 | 0 | 0 | 0 | 0 | 0 |  | 1.9058 | 1.1261 | 0.55187 | 0.32464 | 0.16006 | 0.053591 | 0 | 0 | 0 | 0 | 0 | 0 |  | 1.3977 | 0.44784 | 0 | 0 | 0 | 0 | 0 | 0 | 0 | 0 | 0 | 0
Natural Gas | 5.8513 | 6.2407 | 6.9251 | 8.2363 | 7.088 | 7.7703 | 10.4592 | 8.4582 | 8.036 | 6.9309 | 6.6533 | 6.7114 | 7.0855 | 8.7502 | 8.7244 | 9.307 | 11.257 | 10.0822 | 9.8145 | 10.0613 | 10.0633 | 7.9491 | 8.3612 | 8.8747 | 9.1939 | 9.3327 | 9.2893 | 9.2252 | 9.1432 | 9.0907 | 9.0057 | 8.8834 | 8.6962 | 8.5655 | 8.4296 | 8.3374 | 8.259 | 8.2249 |  | 8.9981 | 8.6295 | 8.2292 | 7.3885 | 6.5679 | 5.769 | 4.9815 | 4.8378 | 4.6902 | 4.5737 | 4.4691 | 4.3973 |  | 8.2493 | 7.2213 | 6.2462 | 4.6191 | 3.0659 | 1.6222 | 0.32882 | 0.32882 | 0.32882 | 0.32882 | 0.32881 | 0.32881
Gas heat pump | 0 | 0 | 0 | 0 | 0 | 0 | 0 | 0 | 0 | 0 | 0 | 0 | 0 | 0 | 0 | 0 | 0 | 0 | 0 | 0 | 0 | 0 | 0 | 0 | 0 | 0 | 0 | 0 | 0 | 0 | 0 | 0 | 0 | 0 | 0 | 0 | 0 | 0 |  | 0 | 0 | 0 | 0 | 0 | 0 | 0 | 0 | 0 | 0 | 0 | 0 |  | 0 | 0 | 0 | 0 | 0 | 0 | 0 | 0 | 0 | 0 | 0 | 0
Micro-CHP | 0 | 0 | 0 | 0 | 0 | 0 | 0 | 0 | 0 | 0 | 0 | 0 | 0 | 0 | 0 | 0 | 0 | 0 | 0 | 0 | 0 | 0 | 0 | 0 | 0 | 0 | 0 | 0 | 0 | 0 | 0 | 0 | 0 | 0 | 0 | 0 | 0 | 0 |  | 0 | 0 | 0 | 0 | 0 | 0 | 0 | 0 | 0 | 0 | 0 | 0 |  | 0 | 0 | 0 | 0 | 0 | 0 | 0 | 0 | 0 | 0 | 0 | 0
Electricity | 30.5572 | 31.2147 | 31.7548 | 32.2884 | 33.0638 | 34.2274 | 34.7006 | 34.7379 | 35.511 | 35.5856 | 35.8563 | 36.6543 | 36.8768 | 36.6483 | 37.3966 | 37.6907 | 38.8152 | 39.8058 | 39.8145 | 38.7185 | 39.5952 | 38.8524 | 38.1206 | 37.8225 | 37.8498 | 38.5133 | 40.8171 | 42.3427 | 43.8987 | 45.2035 | 46.5253 | 47.8618 | 48.4046 | 49.7401 | 51.1819 | 52.7565 | 54.4496 | 56.265 |  | 40.2712 | 41.1289 | 41.9172 | 42.669 | 43.3901 | 44.079 | 44.2034 | 45.0134 | 45.8538 | 46.7551 | 47.6894 | 48.6972 |  | 39.0629 | 38.5484 | 37.8723 | 36.7921 | 35.7375 | 34.7016 | 33.3435 | 33.7073 | 34.0691 | 34.4495 | 34.8303 | 35.2527
Electric heat pump | 1.2991 | 1.3135 | 1.2659 | 1.277 | 1.3727 | 1.4394 | 1.4587 | 1.467 | 1.5961 | 1.5748 | 1.5875 | 1.6228 | 1.6324 | 1.6225 | 1.6557 | 1.6686 | 1.6078 | 1.6451 | 1.6423 | 1.5946 | 1.6272 | 1.5825 | 1.5389 | 1.5587 | 1.5543 | 1.5804 | 2.1115 | 2.7174 | 3.4046 | 4.0407 | 4.7333 | 5.4839 | 5.8401 | 5.936 | 6.069 | 6.2501 | 6.4722 | 6.7346 |  | 2.2179 | 2.9004 | 3.6157 | 4.16 | 4.7106 | 5.2618 | 5.4686 | 5.4167 | 5.3664 | 5.3284 | 5.2888 | 5.2679 |  | 2.5093 | 3.4367 | 4.3425 | 4.9587 | 5.5303 | 6.0484 | 6.1888 | 6.0002 | 5.7962 | 5.5961 | 5.3824 | 5.1934
District heat | 23.3532 | 26.495 | 26.0364 | 27.4511 | 27.5285 | 28.9776 | 31.6544 | 29.8432 | 30.8281 | 29.6334 | 28.3849 | 30.9926 | 31.1229 | 32.2798 | 32.2806 | 31.8263 | 31.6648 | 31.0591 | 31.9245 | 32.8594 | 38.4516 | 33.8622 | 34.8585 | 31.1763 | 32.363 | 32.8353 | 33.6617 | 34.4202 | 35.1185 | 35.5 | 35.7637 | 35.8869 | 35.7512 | 35.2014 | 34.6294 | 34.2392 | 33.9066 | 33.7578 |  | 33.6019 | 34.2422 | 34.7516 | 34.9052 | 34.8744 | 34.626 | 34.0304 | 33.0122 | 31.9667 | 31.1393 | 30.3953 | 29.881 |  | 33.4657 | 33.8256 | 33.8849 | 33.6999 | 33.166 | 32.2221 | 30.7103 | 28.5897 | 26.4527 | 24.6472 | 23.0149 | 21.7507
District cooling | 0 | 0 | 0 | 0 | 0 | 0 | 0 | 0 | 0 | 0 | 0 | 0 | 0 | 0 | 0 | 0 | 0 | 0 | 0 | 0 | 0 | 0 | 0 | 0 | 0 | 0 | 0 | 0 | 0 | 0 | 0 | 0 | 0 | 0 | 0 | 0 | 0 | 0 |  | 0 | 0 | 0 | 0 | 0 | 0 | 0 | 0 | 0 | 0 | 0 | 0 |  | 0 | 0 | 0 | 0 | 0 | 0 | 0 | 0 | 0 | 0 | 0 | 0
Biomass | 0 | 0 | 0 | 1.3382 | 1.4358 | 1.6512 | 1.8154 | 1.93 | 1.4067 | 2.365 | 2.5119 | 2.2074 | 2.8492 | 2.8079 | 2.5439 | 2.7126 | 2.9662 | 2.4171 | 2.212 | 1.8078 | 1.7722 | 1.9052 | 1.8389 | 1.9637 | 2.0115 | 2.0413 | 0.59884 | 0.61398 | 0.62951 | 0.63901 | 0.64866 | 0.65846 | 0.6684 | 0.67849 | 0.68874 | 0.69914 | 0.7097 | 0.72041 |  | 0.59586 | 0.60788 | 0.62015 | 0.62638 | 0.63267 | 0.63902 | 0.64544 | 0.65193 | 0.65848 | 0.66509 | 0.67177 | 0.67852 |  | 0.58993 | 0.59585 | 0.60182 | 0.60182 | 0.60181 | 0.60181 | 0.60181 | 0.6018 | 0.6018 | 0.6018 | 0.6018 | 0.60179
Modern solid biomass | 0 | 0 | 0 | 1.3382 | 1.4358 | 1.6512 | 1.8154 | 1.93 | 1.4067 | 2.365 | 2.5119 | 2.2074 | 2.8492 | 2.8079 | 2.5439 | 2.7126 | 2.9662 | 2.4171 | 2.212 | 1.8078 | 1.7722 | 1.9052 | 1.8389 | 1.9637 | 2.0115 | 2.0413 | 0.59884 | 0.61398 | 0.62951 | 0.63901 | 0.64866 | 0.65846 | 0.6684 | 0.67849 | 0.68874 | 0.69914 | 0.7097 | 0.72041 |  | 0.59586 | 0.60788 | 0.62015 | 0.62638 | 0.63267 | 0.63902 | 0.64544 | 0.65193 | 0.65848 | 0.66509 | 0.67177 | 0.67852 |  | 0.58993 | 0.59585 | 0.60182 | 0.60182 | 0.60181 | 0.60181 | 0.60181 | 0.6018 | 0.6018 | 0.6018 | 0.6018 | 0.60179
Conventional solid biomass | 0 | 0 | 0 | 0 | 0 | 0 | 0 | 0 | 0 | 0 | 0 | 0 | 0 | 0 | 0 | 0 | 0 | 0 | 0 | 0 | 0 | 0 | 0 | 0 | 0 | 0 | 0 | 0 | 0 | 0 | 0 | 0 | 0 | 0 | 0 | 0 | 0 | 0 |  | 0 | 0 | 0 | 0 | 0 | 0 | 0 | 0 | 0 | 0 | 0 | 0 |  | 0 | 0 | 0 | 0 | 0 | 0 | 0 | 0 | 0 | 0 | 0 | 0
Solar | 0.093243 | 0.098517 | 0.10498 | 0.11408 | 0.090513 | 0.09314 | 0.10536 | 0.10995 | 0.11277 | 0.11118 | 0.13829 | 0.1344 | 0.13516 | 0.1223 | 0.11353 | 0.1155 | 0.11766 | 0.12108 | 0.13023 | 0.15078 | 0.14459 | 0.14324 | 0.15753 | 0.16213 | 0.16607 | 0.16853 | 0.26054 | 0.35799 | 0.46104 | 0.69027 | 0.92674 | 1.17 | 1.4182 | 1.4358 | 1.4537 | 1.4746 | 1.497 | 1.5224 |  | 0.49972 | 0.84831 | 1.2139 | 1.5144 | 1.8178 | 2.1218 | 2.4216 | 2.4302 | 2.439 | 2.4543 | 2.4727 | 2.4979 |  | 1.2652 | 2.3857 | 3.512 | 4.7278 | 5.9091 | 7.0355 | 8.0724 | 7.8693 | 7.6653 | 7.5041 | 7.3658 | 7.2749
Hydrogen | 0 | 0 | 0 | 0 | 0 | 0 | 0 | 0 | 0 | 0 | 0 | 0 | 0 | 0 | 0 | 0 | 0 | 0 | 0 | 0 | 0 | 0 | 0 | 0 | 0 | 0 | 0 | 0 | 0 | 0 | 0 | 0 | 0 | 0 | 0 | 0 | 0 | 0 |  | 0 | 0 | 0 | 0 | 0 | 0 | 0 | 0 | 0 | 0 | 0 | 0 |  | 0 | 0 | 0 | 0 | 0 | 0 | 0 | 0 | 0 | 0 | 0 | 0
By End Use
Space heating | 38.5243 | 40.1805 | 38.7656 | 41.6396 | 39.4759 | 40.936 | 45.9972 | 42.1869 | 41.3851 | 40.3027 | 38.9138 | 40.8287 | 41.4125 | 43.8552 | 43.6336 | 43.3881 | 44.6932 | 42.4249 | 42.9343 | 43.6051 | 48.5056 | 42.1322 | 43.6689 | 41.1563 | 43.0051 | 43.6289 | 43.5469 | 43.8236 | 44.0146 | 43.8106 | 43.461 | 42.9419 | 42.1054 | 41.317 | 40.4984 | 39.9164 | 39.4087 | 39.14 |  | 43.2561 | 43.167 | 42.907 | 42.0944 | 41.1115 | 39.9236 | 38.3774 | 37.058 | 35.704 | 34.6228 | 33.6459 | 32.9564 |  | 42.3724 | 41.3305 | 40.0275 | 38.5422 | 36.7095 | 34.4915 | 31.7429 | 29.2974 | 26.8329 | 24.7509 | 22.8684 | 21.4105
Space cooling | 4.9593 | 5.0098 | 4.8112 | 4.8507 | 5.2263 | 5.4923 | 5.5626 | 5.5928 | 6.1052 | 6.0179 | 6.0637 | 6.1987 | 6.2363 | 6.1976 | 6.3242 | 6.3739 | 6.1229 | 6.2648 | 6.2529 | 6.0689 | 6.1952 | 6.0226 | 5.8543 | 5.7549 | 5.7158 | 5.8128 | 6.4128 | 6.9677 | 7.5036 | 8.1829 | 8.8558 | 9.5182 | 9.365 | 9.5498 | 9.8009 | 10.1322 | 10.5346 | 11.0033 |  | 6.2678 | 6.5999 | 6.8296 | 7.1194 | 7.3633 | 7.5643 | 7.2027 | 7.1545 | 7.1097 | 7.0767 | 7.0384 | 7.0216 |  | 5.9778 | 5.9454 | 5.764 | 5.7046 | 5.6607 | 5.6239 | 5.2519 | 5.1137 | 4.9594 | 4.7993 | 4.6192 | 4.4547
Water heating | 10.6434 | 10.6675 | 10.3044 | 11.0334 | 10.6447 | 10.8998 | 11.6209 | 11.1505 | 10.9595 | 11.0499 | 10.4725 | 10.6592 | 10.8541 | 11.0908 | 11.1424 | 11.1061 | 11.3867 | 11.1103 | 11.1141 | 10.9119 | 11.5215 | 10.7203 | 10.8835 | 10.88 | 10.6228 | 10.787 | 10.9853 | 11.1934 | 11.4112 | 11.5397 | 11.6724 | 11.8094 | 11.9507 | 12.1311 | 12.3143 | 12.5003 | 12.689 | 12.8806 |  | 10.8687 | 10.9722 | 11.0959 | 11.1565 | 11.2195 | 11.2849 | 11.3527 | 11.4667 | 11.5819 | 11.6982 | 11.8157 | 11.9344 |  | 10.6472 | 10.5287 | 10.4292 | 10.2451 | 10.0547 | 9.859 | 9.6587 | 9.6586 | 9.6586 | 9.6585 | 9.6585 | 9.6584
Lighting | 6.8519 | 6.9994 | 7.1205 | 7.2402 | 7.414 | 7.675 | 7.781 | 7.7894 | 7.9628 | 7.9795 | 8.0402 | 8.2191 | 8.269 | 8.2178 | 8.3856 | 8.4516 | 8.7037 | 8.9258 | 8.9278 | 8.682 | 8.8786 | 8.7467 | 8.6159 | 8.5822 | 8.5377 | 8.5908 | 8.4574 | 8.6137 | 8.7917 | 8.9628 | 9.1498 | 9.3534 | 9.5743 | 10.0134 | 10.4726 | 10.9528 | 11.4551 | 11.9804 |  | 8.1393 | 7.9547 | 7.7983 | 7.7605 | 7.7468 | 7.7555 | 7.7852 | 8.102 | 8.4316 | 8.7746 | 9.1315 | 9.503 |  | 7.8702 | 7.4045 | 6.9818 | 6.6599 | 6.3834 | 6.1447 | 5.9379 | 6.1488 | 6.3673 | 6.5935 | 6.8277 | 7.0702
Other | 14.2098 | 14.1505 | 14.6932 | 15.2857 | 15.2246 | 15.6951 | 16.0377 | 15.9026 | 15.7883 | 15.8699 | 15.9614 | 16.2875 | 16.3908 | 16.3656 | 16.6783 | 16.8189 | 17.7461 | 18.1662 | 18.1512 | 17.6962 | 18.1921 | 17.8123 | 17.6575 | 16.8129 | 16.9879 | 17.4055 | 18.0775 | 18.7804 | 19.5156 | 20.0961 | 20.6939 | 21.3094 | 21.9432 | 22.61 | 23.2971 | 24.0051 | 24.7345 | 25.4861 |  | 18.0312 | 18.6806 | 19.3544 | 19.88 | 20.4233 | 20.9847 | 21.5644 | 22.1644 | 22.7812 | 23.4151 | 24.0667 | 24.7364 |  | 17.8812 | 18.3846 | 18.9149 | 19.2889 | 19.6719 | 20.064 | 20.4654 | 20.8784 | 21.2996 | 21.7293 | 22.1677 | 22.615
Detailed Services Energy
Space Heating | 38.5243 | 40.1805 | 38.7656 | 41.6396 | 39.4759 | 40.936 | 45.9972 | 42.1869 | 41.3851 | 40.3027 | 38.9138 | 40.8287 | 41.4125 | 43.8552 | 43.6336 | 43.3881 | 44.6932 | 42.4249 | 42.9343 | 43.6051 | 48.5056 | 42.1322 | 43.6689 | 41.1563 | 43.0051 | 43.6289 | 43.5469 | 43.8236 | 44.0146 | 43.8106 | 43.461 | 42.9419 | 42.1054 | 41.317 | 40.4984 | 39.9164 | 39.4087 | 39.14 |  | 43.2561 | 43.167 | 42.907 | 42.0944 | 41.1115 | 39.9236 | 38.3774 | 37.058 | 35.704 | 34.6228 | 33.6459 | 32.9564 |  | 42.3724 | 41.3305 | 40.0275 | 38.5422 | 36.7095 | 34.4915 | 31.7429 | 29.2974 | 26.8329 | 24.7509 | 22.8684 | 21.4105
Coal | 0.0879 | 0.0126 | 0.0963 | 0.0837 | 0.0921 | 0.067 | 0.0419 | 0.0419 | 0.0042 | 0 | 0 | 0 | 0 | 0 | 0 | 0 | 0 | 0 | 0 | 0 | 0 | 0 | 0 | 0.04626 | 0.048338 | 0.049039 | 0 | 0 | 0 | 0 | 0 | 0 | 0 | 0 | 0 | 0 | 0 | 0 |  | 0 | 0 | 0 | 0 | 0 | 0 | 0 | 0 | 0 | 0 | 0 | 0 |  | 0 | 0 | 0 | 0 | 0 | 0 | 0 | 0 | 0 | 0 | 0 | 0
Oil | 11.6895 | 10.266 | 8.5411 | 8.1024 | 6.6853 | 6.091 | 6.338 | 5.7787 | 4.8667 | 5.0894 | 4.5564 | 4.2405 | 3.9336 | 3.9523 | 3.9415 | 3.4627 | 3.0438 | 2.6712 | 2.7549 | 2.667 | 2.4953 | 2.0055 | 2.3655 | 2.4477 | 2.5577 | 2.5948 | 2.2948 | 1.9941 | 1.6953 | 1.2512 | 0.81799 | 0.39947 | 0 | 0 | 0 | 0 | 0 | 0 |  | 2.0997 | 1.6058 | 1.1189 | 0.80716 | 0.51514 | 0.24512 | 0 | 0 | 0 | 0 | 0 | 0 |  | 1.6713 | 0.80174 | 0 | 0 | 0 | 0 | 0 | 0 | 0 | 0 | 0 | 0
LPG | 0.079953 | 0.080337 | 0.079053 | 0.11388 | 0.11493 | 0.1144 | 0.11589 | 0.11334 | 0.11204 | 0.074003 | 0.11553 | 0.11641 | 0.1153 | 0.15508 | 0.18792 | 0.1903 | 0.23442 | 0.23351 | 0.23685 | 0.23535 | 0.26381 | 0.25914 | 0.23138 | 0.29166 | 0.30476 | 0.30918 | 0.61032 | 0.8231 | 0.94866 | 0.769 | 0.54779 | 0.28951 | 0 | 0 | 0 | 0 | 0 | 0 |  | 0.55844 | 0.66282 | 0.62613 | 0.51833 | 0.37334 | 0.19789 | 0 | 0 | 0 | 0 | 0 | 0 |  | 0.5672 | 0.44863 | 0 | 0 | 0 | 0 | 0 | 0 | 0 | 0 | 0 | 0
Kerosene | 0.48587 | 0.18777 | 0.18477 | 0.14193 | 0.14325 | 0.10694 | 0.072221 | 0.070632 | 0.069821 | 0.034593 | 0.035997 | 0.036271 | 0.035925 | 0.036238 | 0.070269 | 0.071158 | 0.036522 | 0 | 0 | 0 | 0 | 0 | 0 | 0 | 0 | 0 | 0 | 0 | 0 | 0 | 0 | 0 | 0 | 0 | 0 | 0 | 0 | 0 |  | 0 | 0 | 0 | 0 | 0 | 0 | 0 | 0 | 0 | 0 | 0 | 0 |  | 0 | 0 | 0 | 0 | 0 | 0 | 0 | 0 | 0 | 0 | 0 | 0
LFO and Diesel | 11.1237 | 9.9979 | 8.2773 | 7.8466 | 6.4271 | 5.8697 | 6.1499 | 5.5948 | 4.6848 | 4.9808 | 4.4049 | 4.0878 | 3.7823 | 3.761 | 3.6834 | 3.2012 | 2.7729 | 2.4377 | 2.518 | 2.4317 | 2.2315 | 1.7464 | 2.1341 | 2.1561 | 2.2529 | 2.2856 | 1.6844 | 1.171 | 0.74665 | 0.48216 | 0.27019 | 0.10996 | 0 | 0 | 0 | 0 | 0 | 0 |  | 1.5412 | 0.94296 | 0.4928 | 0.28884 | 0.1418 | 0.047232 | 0 | 0 | 0 | 0 | 0 | 0 |  | 1.1041 | 0.3531 | 0 | 0 | 0 | 0 | 0 | 0 | 0 | 0 | 0 | 0
Natural Gas | 4.942 | 5.2709 | 5.8489 | 6.9564 | 5.9865 | 6.5628 | 8.8339 | 7.1438 | 6.7872 | 5.8538 | 5.6193 | 5.6685 | 5.9844 | 7.3904 | 7.3686 | 7.8608 | 9.5076 | 8.5154 | 8.2893 | 8.4978 | 8.4994 | 6.7138 | 7.0618 | 7.4956 | 7.8323 | 7.9459 | 7.9639 | 7.9632 | 7.9468 | 7.9501 | 7.9243 | 7.8646 | 7.7438 | 7.5988 | 7.4482 | 7.3412 | 7.2478 | 7.1984 |  | 7.7731 | 7.5712 | 7.3429 | 6.5715 | 5.818 | 5.0846 | 4.3611 | 4.2111 | 4.0573 | 3.9344 | 3.8234 | 3.745 |  | 7.0812 | 6.2515 | 5.4578 | 3.9472 | 2.5093 | 1.1799 | 0 | 0 | 0 | 0 | 0 | 0
Gas heat pump | 0 | 0 | 0 | 0 | 0 | 0 | 0 | 0 | 0 | 0 | 0 | 0 | 0 | 0 | 0 | 0 | 0 | 0 | 0 | 0 | 0 | 0 | 0 | 0 | 0 | 0 | 0 | 0 | 0 | 0 | 0 | 0 | 0 | 0 | 0 | 0 | 0 | 0 |  | 0 | 0 | 0 | 0 | 0 | 0 | 0 | 0 | 0 | 0 | 0 | 0 |  | 0 | 0 | 0 | 0 | 0 | 0 | 0 | 0 | 0 | 0 | 0 | 0
Micro-CHP | 0 | 0 | 0 | 0 | 0 | 0 | 0 | 0 | 0 | 0 | 0 | 0 | 0 | 0 | 0 | 0 | 0 | 0 | 0 | 0 | 0 | 0 | 0 | 0 | 0 | 0 | 0 | 0 | 0 | 0 | 0 | 0 | 0 | 0 | 0 | 0 | 0 | 0 |  | 0 | 0 | 0 | 0 | 0 | 0 | 0 | 0 | 0 | 0 | 0 | 0 |  | 0 | 0 | 0 | 0 | 0 | 0 | 0 | 0 | 0 | 0 | 0 | 0
Electricity | 0.9881 | 1.0174 | 1.0509 | 1.0718 | 1.1011 | 1.1053 | 1.1346 | 1.1472 | 1.1639 | 1.1723 | 1.1932 | 1.2184 | 1.2225 | 1.2184 | 1.2435 | 1.2519 | 1.2853 | 1.3147 | 1.3188 | 1.2895 | 1.3063 | 1.2812 | 1.256 | 1.62 | 1.6928 | 1.7173 | 2.6453 | 2.5143 | 2.3734 | 2.226 | 2.0709 | 1.9085 | 1.7346 | 1.7021 | 1.6684 | 1.6444 | 1.6235 | 1.6124 |  | 2.7158 | 2.6457 | 2.5557 | 2.6041 | 2.6339 | 2.6419 | 2.6166 | 2.5267 | 2.4344 | 2.3606 | 2.294 | 2.247 |  | 2.5101 | 2.1905 | 1.823 | 1.5787 | 1.3176 | 1.0479 | 0.77668 | 0.71684 | 0.65654 | 0.6056 | 0.55954 | 0.52387
Electric heat pump | 0.059286 | 0.061044 | 0.063054 | 0.064308 | 0.066066 | 0.066318 | 0.068076 | 0.068832 | 0.069834 | 0.070338 | 0.071592 | 0.073104 | 0.07335 | 0.073104 | 0.07461 | 0.075114 | 0.077118 | 0.078882 | 0.079128 | 0.07737 | 0.078378 | 0.076872 | 0.07536 | 0.12 | 0.12539 | 0.12721 | 0.16884 | 0.21128 | 0.2543 | 0.318 | 0.38036 | 0.44042 | 0.4956 | 0.48632 | 0.47669 | 0.46984 | 0.46386 | 0.4607 |  | 0.24297 | 0.35348 | 0.45774 | 0.51898 | 0.57337 | 0.61959 | 0.65416 | 0.63167 | 0.60859 | 0.59016 | 0.57351 | 0.56176 |  | 0.3197 | 0.47379 | 0.59496 | 0.6783 | 0.73733 | 0.7714 | 0.77668 | 0.71684 | 0.65654 | 0.6056 | 0.55954 | 0.52387
District heat | 20.8168 | 23.6136 | 23.2284 | 24.4886 | 24.6058 | 25.954 | 28.3781 | 26.7243 | 27.5785 | 26.5318 | 25.7865 | 28.1562 | 28.2776 | 29.3285 | 29.2992 | 28.914 | 28.7801 | 28.2316 | 29.0229 | 29.8854 | 34.964 | 30.7981 | 31.6983 | 28.0587 | 29.3191 | 29.7444 | 30.4926 | 31.171 | 31.7871 | 32.1184 | 32.331 | 32.4023 | 32.214 | 31.6108 | 30.9846 | 30.5393 | 30.1508 | 29.9453 |  | 30.4486 | 31.0252 | 31.4698 | 31.5904 | 31.5263 | 31.2442 | 30.6147 | 29.5622 | 28.482 | 27.6196 | 26.8402 | 26.2902 |  | 30.3438 | 30.6723 | 30.7001 | 30.5151 | 29.9811 | 29.0373 | 27.5255 | 25.405 | 23.2679 | 21.4625 | 19.8301 | 18.5659
Biomass | 0 | 0 | 0 | 0.93675 | 1.0051 | 1.1559 | 1.2708 | 1.351 | 0.98471 | 1.6555 | 1.7583 | 1.5452 | 1.9944 | 1.9655 | 1.7807 | 1.8988 | 2.0764 | 1.692 | 1.5484 | 1.2655 | 1.2406 | 1.3336 | 1.2873 | 1.3746 | 1.4364 | 1.4572 | 0 | 0 | 0 | 0 | 0 | 0 | 0 | 0 | 0 | 0 | 0 | 0 |  | 0 | 0 | 0 | 0 | 0 | 0 | 0 | 0 | 0 | 0 | 0 | 0 |  | 0 | 0 | 0 | 0 | 0 | 0 | 0 | 0 | 0 | 0 | 0 | 0
Modern solid biomass | 0 | 0 | 0 | 0.93675 | 1.0051 | 1.1559 | 1.2708 | 1.351 | 0.98471 | 1.6555 | 1.7583 | 1.5452 | 1.9944 | 1.9655 | 1.7807 | 1.8988 | 2.0764 | 1.692 | 1.5484 | 1.2655 | 1.2406 | 1.3336 | 1.2873 | 1.3746 | 1.4364 | 1.4572 | 0 | 0 | 0 | 0 | 0 | 0 | 0 | 0 | 0 | 0 | 0 | 0 |  | 0 | 0 | 0 | 0 | 0 | 0 | 0 | 0 | 0 | 0 | 0 | 0 |  | 0 | 0 | 0 | 0 | 0 | 0 | 0 | 0 | 0 | 0 | 0 | 0
Conventional solid biomass | 0 | 0 | 0 | 0 | 0 | 0 | 0 | 0 | 0 | 0 | 0 | 0 | 0 | 0 | 0 | 0 | 0 | 0 | 0 | 0 | 0 | 0 | 0 | 0 | 0 | 0 | 0 | 0 | 0 | 0 | 0 | 0 | 0 | 0 | 0 | 0 | 0 | 0 |  | 0 | 0 | 0 | 0 | 0 | 0 | 0 | 0 | 0 | 0 | 0 | 0 |  | 0 | 0 | 0 | 0 | 0 | 0 | 0 | 0 | 0 | 0 | 0 | 0
Solar | 0 | 0 | 0 | 0 | 0 | 0 | 0 | 0 | 0 | 0 | 0 | 0 | 0 | 0 | 0 | 0 | 0 | 0 | 0 | 0 | 0 | 0 | 0 | 0.11349 | 0.11859 | 0.12031 | 0.1504 | 0.18099 | 0.21191 | 0.265 | 0.31697 | 0.36702 | 0.413 | 0.40527 | 0.39724 | 0.39153 | 0.38655 | 0.38391 |  | 0.2189 | 0.3191 | 0.4196 | 0.52129 | 0.61816 | 0.7078 | 0.78499 | 0.758 | 0.73031 | 0.70819 | 0.68821 | 0.67411 |  | 0.76602 | 1.4145 | 2.0467 | 2.5012 | 2.9014 | 3.2264 | 3.4407 | 3.1756 | 2.9085 | 2.6828 | 2.4788 | 2.3207
Hydrogen | 0 | 0 | 0 | 0 | 0 | 0 | 0 | 0 | 0 | 0 | 0 | 0 | 0 | 0 | 0 | 0 | 0 | 0 | 0 | 0 | 0 | 0 | 0 | 0 | 0 | 0 | 0 | 0 | 0 | 0 | 0 | 0 | 0 | 0 | 0 | 0 | 0 | 0 |  | 0 | 0 | 0 | 0 | 0 | 0 | 0 | 0 | 0 | 0 | 0 | 0 |  | 0 | 0 | 0 | 0 | 0 | 0 | 0 | 0 | 0 | 0 | 0 | 0
Space Cooling | 4.9593 | 5.0098 | 4.8112 | 4.8507 | 5.2263 | 5.4923 | 5.5626 | 5.5928 | 6.1052 | 6.0179 | 6.0637 | 6.1987 | 6.2363 | 6.1976 | 6.3242 | 6.3739 | 6.1229 | 6.2648 | 6.2529 | 6.0689 | 6.1952 | 6.0226 | 5.8543 | 5.7549 | 5.7158 | 5.8128 | 6.4128 | 6.9677 | 7.5036 | 8.1829 | 8.8558 | 9.5182 | 9.365 | 9.5498 | 9.8009 | 10.1322 | 10.5346 | 11.0033 |  | 6.2678 | 6.5999 | 6.8296 | 7.1194 | 7.3633 | 7.5643 | 7.2027 | 7.1545 | 7.1097 | 7.0767 | 7.0384 | 7.0216 |  | 5.9778 | 5.9454 | 5.764 | 5.7046 | 5.6607 | 5.6239 | 5.2519 | 5.1137 | 4.9594 | 4.7993 | 4.6192 | 4.4547
Natural Gas | 0 | 0 | 0 | 0 | 0 | 0 | 0 | 0 | 0 | 0 | 0 | 0 | 0 | 0 | 0 | 0 | 0 | 0 | 0 | 0 | 0 | 0 | 0 | 0 | 0 | 0 | 0 | 0 | 0 | 0 | 0 | 0 | 0 | 0 | 0 | 0 | 0 | 0 |  | 0 | 0 | 0 | 0 | 0 | 0 | 0 | 0 | 0 | 0 | 0 | 0 |  | 0 | 0 | 0 | 0 | 0 | 0 | 0 | 0 | 0 | 0 | 0 | 0
Gas heat pump
Micro-CHP
Electricity | 4.9593 | 5.0098 | 4.8112 | 4.8507 | 5.2263 | 5.4923 | 5.5626 | 5.5928 | 6.1052 | 6.0179 | 6.0637 | 6.1987 | 6.2363 | 6.1976 | 6.3242 | 6.3739 | 6.1229 | 6.2648 | 6.2529 | 6.0689 | 6.1952 | 6.0226 | 5.8543 | 5.7549 | 5.7158 | 5.8128 | 6.4128 | 6.9677 | 7.5036 | 8.1829 | 8.8558 | 9.5182 | 9.365 | 9.5498 | 9.8009 | 10.1322 | 10.5346 | 11.0033 |  | 6.2678 | 6.5999 | 6.8296 | 7.1194 | 7.3633 | 7.5643 | 7.2027 | 7.1545 | 7.1097 | 7.0767 | 7.0384 | 7.0216 |  | 5.9778 | 5.9454 | 5.764 | 5.7046 | 5.6607 | 5.6239 | 5.2519 | 5.1137 | 4.9594 | 4.7993 | 4.6192 | 4.4547
Electric heat pump | 1.2398 | 1.2524 | 1.2028 | 1.2127 | 1.3066 | 1.3731 | 1.3906 | 1.3982 | 1.5263 | 1.5045 | 1.5159 | 1.5497 | 1.5591 | 1.5494 | 1.581 | 1.5935 | 1.5307 | 1.5662 | 1.5632 | 1.5172 | 1.5488 | 1.5057 | 1.4636 | 1.4387 | 1.429 | 1.4532 | 1.934 | 2.4884 | 3.1231 | 3.6882 | 4.3109 | 4.9936 | 5.2867 | 5.391 | 5.5328 | 5.7198 | 5.9469 | 6.2115 |  | 1.9578 | 2.5119 | 3.1043 | 3.5597 | 4.0277 | 4.504 | 4.6469 | 4.6158 | 4.5869 | 4.5656 | 4.5409 | 4.5301 |  | 2.1111 | 2.8156 | 3.5393 | 3.9829 | 4.4143 | 4.8243 | 4.8915 | 4.7628 | 4.619 | 4.4699 | 4.3022 | 4.149
District cooling
Solar | 0 | 0 | 0 | 0 | 0 | 0 | 0 | 0 | 0 | 0 | 0 | 0 | 0 | 0 | 0 | 0 | 0 | 0 | 0 | 0 | 0 | 0 | 0 | 0 | 0 | 0 | 0 | 0 | 0 | 0 | 0 | 0 | 0 | 0 | 0 | 0 | 0 | 0 |  | 0 | 0 | 0 | 0 | 0 | 0 | 0 | 0 | 0 | 0 | 0 | 0 |  | 0 | 0 | 0 | 0 | 0 | 0 | 0 | 0 | 0 | 0 | 0 | 0
Water Heating | 10.6434 | 10.6675 | 10.3044 | 11.0334 | 10.6447 | 10.8998 | 11.6209 | 11.1505 | 10.9595 | 11.0499 | 10.4725 | 10.6592 | 10.8541 | 11.0908 | 11.1424 | 11.1061 | 11.3867 | 11.1103 | 11.1141 | 10.9119 | 11.5215 | 10.7203 | 10.8835 | 10.88 | 10.6228 | 10.787 | 10.9853 | 11.1934 | 11.4112 | 11.5397 | 11.6724 | 11.8094 | 11.9507 | 12.1311 | 12.3143 | 12.5003 | 12.689 | 12.8806 |  | 10.8687 | 10.9722 | 11.0959 | 11.1565 | 11.2195 | 11.2849 | 11.3527 | 11.4667 | 11.5819 | 11.6982 | 11.8157 | 11.9344 |  | 10.6472 | 10.5287 | 10.4292 | 10.2451 | 10.0547 | 9.859 | 9.6587 | 9.6586 | 9.6586 | 9.6585 | 9.6585 | 9.6584
Coal | 0 | 0 | 0 | 0 | 0 | 0 | 0 | 0 | 0 | 0 | 0 | 0 | 0 | 0 | 0 | 0 | 0 | 0 | 0 | 0 | 0 | 0 | 0 | 0 | 0 | 0 | 0 | 0 | 0 | 0 | 0 | 0 | 0 | 0 | 0 | 0 | 0 | 0 |  | 0 | 0 | 0 | 0 | 0 | 0 | 0 | 0 | 0 | 0 | 0 | 0 |  | 0 | 0 | 0 | 0 | 0 | 0 | 0 | 0 | 0 | 0 | 0 | 0
Oil | 3.0212 | 2.5621 | 2.1199 | 2.0744 | 1.7116 | 1.5594 | 1.6227 | 1.4795 | 1.246 | 1.303 | 1.1665 | 1.0857 | 1.0071 | 1.0119 | 1.0091 | 0.88654 | 0.74904 | 0.67334 | 0.68893 | 0.66263 | 0.64353 | 0.53462 | 0.65872 | 0.62668 | 0.61186 | 0.62132 | 0.51119 | 0.40097 | 0.29045 | 0.2175 | 0.14482 | 0.072335 | 0 | 0 | 0 | 0 | 0 | 0 |  | 0.45023 | 0.28826 | 0.13413 | 0.10004 | 0.066343 | 0.033005 | 0 | 0 | 0 | 0 | 0 | 0 |  | 0.39935 | 0.19291 | 0 | 0 | 0 | 0 | 0 | 0 | 0 | 0 | 0 | 0
LPG | 0.020664 | 0.020049 | 0.019621 | 0.029155 | 0.029426 | 0.029289 | 0.029671 | 0.029018 | 0.028685 | 0.018947 | 0.029578 | 0.029803 | 0.029519 | 0.039704 | 0.048112 | 0.048721 | 0.057689 | 0.058862 | 0.05923 | 0.058474 | 0.068036 | 0.069082 | 0.064432 | 0.074672 | 0.072907 | 0.074034 | 0.13596 | 0.16551 | 0.16253 | 0.13368 | 0.096982 | 0.052424 | 0 | 0 | 0 | 0 | 0 | 0 |  | 0.11974 | 0.11899 | 0.075053 | 0.064242 | 0.048081 | 0.026645 | 0 | 0 | 0 | 0 | 0 | 0 |  | 0.13553 | 0.10795 | 0 | 0 | 0 | 0 | 0 | 0 | 0 | 0 | 0 | 0
Kerosene | 0.12557 | 0.046861 | 0.045859 | 0.036338 | 0.036675 | 0.027379 | 0.01849 | 0.018084 | 0.017876 | 0.0088567 | 0.0092162 | 0.0092862 | 0.0091978 | 0.0092779 | 0.01799 | 0.018218 | 0.0089876 | 0 | 0 | 0 | 0 | 0 | 0 | 0 | 0 | 0 | 0 | 0 | 0 | 0 | 0 | 0 | 0 | 0 | 0 | 0 | 0 | 0 |  | 0 | 0 | 0 | 0 | 0 | 0 | 0 | 0 | 0 | 0 | 0 | 0 |  | 0 | 0 | 0 | 0 | 0 | 0 | 0 | 0 | 0 | 0 | 0 | 0
LFO and Diesel | 2.8749 | 2.4952 | 2.0544 | 2.0089 | 1.6455 | 1.5028 | 1.5745 | 1.4324 | 1.1994 | 1.2752 | 1.1278 | 1.0466 | 0.96837 | 0.96291 | 0.94303 | 0.8196 | 0.68237 | 0.61448 | 0.6297 | 0.60416 | 0.5755 | 0.46554 | 0.59428 | 0.55201 | 0.53896 | 0.54729 | 0.37524 | 0.23546 | 0.12792 | 0.083819 | 0.047836 | 0.019911 | 0 | 0 | 0 | 0 | 0 | 0 |  | 0.33048 | 0.16928 | 0.059072 | 0.035799 | 0.018262 | 0.0063595 | 0 | 0 | 0 | 0 | 0 | 0 |  | 0.26382 | 0.084961 | 0 | 0 | 0 | 0 | 0 | 0 | 0 | 0 | 0 | 0
Natural Gas | 0.61673 | 0.65778 | 0.72991 | 0.86811 | 0.74708 | 0.819 | 1.1024 | 0.8915 | 0.847 | 0.73052 | 0.70127 | 0.70739 | 0.74682 | 0.92228 | 0.91956 | 0.98097 | 1.1865 | 1.0627 | 1.0345 | 1.0605 | 1.0607 | 0.83785 | 0.88128 | 0.9354 | 0.91329 | 0.9274 | 0.93547 | 0.94401 | 0.95304 | 0.95255 | 0.95228 | 0.95224 | 0.9524 | 0.96678 | 0.98138 | 0.9962 | 1.0112 | 1.0265 |  | 0.86713 | 0.81063 | 0.75741 | 0.72252 | 0.68808 | 0.65405 | 0.62043 | 0.62666 | 0.63295 | 0.63931 | 0.64573 | 0.65222 |  | 0.79809 | 0.68256 | 0.57849 | 0.51351 | 0.45028 | 0.38874 | 0.32882 | 0.32882 | 0.32882 | 0.32882 | 0.32881 | 0.32881
Gas heat pump | 0 | 0 | 0 | 0 | 0 | 0 | 0 | 0 | 0 | 0 | 0 | 0 | 0 | 0 | 0 | 0 | 0 | 0 | 0 | 0 | 0 | 0 | 0 | 0 | 0 | 0 | 0 | 0 | 0 | 0 | 0 | 0 | 0 | 0 | 0 | 0 | 0 | 0 |  | 0 | 0 | 0 | 0 | 0 | 0 | 0 | 0 | 0 | 0 | 0 | 0 |  | 0 | 0 | 0 | 0 | 0 | 0 | 0 | 0 | 0 | 0 | 0 | 0
Micro-CHP | 0 | 0 | 0 | 0 | 0 | 0 | 0 | 0 | 0 | 0 | 0 | 0 | 0 | 0 | 0 | 0 | 0 | 0 | 0 | 0 | 0 | 0 | 0 | 0 | 0 | 0 | 0 | 0 | 0 | 0 | 0 | 0 | 0 | 0 | 0 | 0 | 0 | 0 |  | 0 | 0 | 0 | 0 | 0 | 0 | 0 | 0 | 0 | 0 | 0 | 0 |  | 0 | 0 | 0 | 0 | 0 | 0 | 0 | 0 | 0 | 0 | 0 | 0
Electricity | 4.4411 | 4.5367 | 4.6151 | 4.6927 | 4.8054 | 4.9745 | 5.0433 | 5.0487 | 5.161 | 5.1719 | 5.2112 | 5.3272 | 5.3596 | 5.3263 | 5.4351 | 5.4779 | 5.6413 | 5.7852 | 5.7865 | 5.6272 | 5.7546 | 5.6691 | 5.5844 | 5.5626 | 5.4311 | 5.515 | 5.7205 | 5.9329 | 6.1524 | 6.2245 | 6.2975 | 6.3712 | 6.4457 | 6.5431 | 6.6419 | 6.7422 | 6.844 | 6.9473 |  | 5.7006 | 5.8915 | 6.0877 | 6.0947 | 6.1012 | 6.1072 | 6.1127 | 6.1741 | 6.2361 | 6.2987 | 6.362 | 6.4259 |  | 5.5353 | 5.5441 | 5.5433 | 5.164 | 4.7765 | 4.382 | 3.9813 | 3.9813 | 3.9813 | 3.9813 | 3.9813 | 3.9812
Electric heat pump | 0 | 0 | 0 | 0 | 0 | 0 | 0 | 0 | 0 | 0 | 0 | 0 | 0 | 0 | 0 | 0 | 0 | 0 | 0 | 0 | 0 | 0 | 0 | 0 | 0 | 0 | 0.0086345 | 0.017706 | 0.02723 | 0.034551 | 0.042088 | 0.049844 | 0.057824 | 0.058697 | 0.059584 | 0.060484 | 0.061397 | 0.062324 |  | 0.017183 | 0.035059 | 0.05365 | 0.081283 | 0.10947 | 0.13821 | 0.16752 | 0.1692 | 0.1709 | 0.17261 | 0.17435 | 0.1761 |  | 0.078517 | 0.14728 | 0.20826 | 0.29751 | 0.37865 | 0.45273 | 0.52063 | 0.52063 | 0.52063 | 0.52063 | 0.52062 | 0.52062
District heat | 2.5364 | 2.8814 | 2.808 | 2.9625 | 2.9227 | 3.0236 | 3.2763 | 3.1189 | 3.2496 | 3.1016 | 2.5984 | 2.8364 | 2.8453 | 2.9513 | 2.9814 | 2.9123 | 2.8847 | 2.8275 | 2.9016 | 2.974 | 3.4876 | 3.0641 | 3.1602 | 3.1176 | 3.0439 | 3.091 | 3.1691 | 3.2492 | 3.3314 | 3.3817 | 3.4327 | 3.4846 | 3.5372 | 3.5906 | 3.6448 | 3.6999 | 3.7557 | 3.8125 |  | 3.1533 | 3.2169 | 3.2819 | 3.3148 | 3.3481 | 3.3818 | 3.4157 | 3.45 | 3.4847 | 3.5197 | 3.555 | 3.5908 |  | 3.122 | 3.1532 | 3.1849 | 3.1848 | 3.1848 | 3.1848 | 3.1848 | 3.1848 | 3.1848 | 3.1847 | 3.1847 | 3.1847
Biomass | 0 | 0 | 0 | 0.40146 | 0.43075 | 0.49537 | 0.54461 | 0.57899 | 0.42202 | 0.70948 | 0.75356 | 0.66223 | 0.85475 | 0.84238 | 0.76316 | 0.81377 | 0.88987 | 0.72514 | 0.6636 | 0.54234 | 0.53167 | 0.57156 | 0.55168 | 0.58912 | 0.57519 | 0.58408 | 0.59884 | 0.61398 | 0.62951 | 0.63901 | 0.64866 | 0.65846 | 0.6684 | 0.67849 | 0.68874 | 0.69914 | 0.7097 | 0.72041 |  | 0.59586 | 0.60788 | 0.62015 | 0.62638 | 0.63267 | 0.63902 | 0.64544 | 0.65193 | 0.65848 | 0.66509 | 0.67177 | 0.67852 |  | 0.58993 | 0.59585 | 0.60182 | 0.60182 | 0.60181 | 0.60181 | 0.60181 | 0.6018 | 0.6018 | 0.6018 | 0.6018 | 0.60179
Modern solid biomass | 0 | 0 | 0 | 0.40146 | 0.43075 | 0.49537 | 0.54461 | 0.57899 | 0.42202 | 0.70948 | 0.75356 | 0.66223 | 0.85475 | 0.84238 | 0.76316 | 0.81377 | 0.88987 | 0.72514 | 0.6636 | 0.54234 | 0.53167 | 0.57156 | 0.55168 | 0.58912 | 0.57519 | 0.58408 | 0.59884 | 0.61398 | 0.62951 | 0.63901 | 0.64866 | 0.65846 | 0.6684 | 0.67849 | 0.68874 | 0.69914 | 0.7097 | 0.72041 |  | 0.59586 | 0.60788 | 0.62015 | 0.62638 | 0.63267 | 0.63902 | 0.64544 | 0.65193 | 0.65848 | 0.66509 | 0.67177 | 0.67852 |  | 0.58993 | 0.59585 | 0.60182 | 0.60182 | 0.60181 | 0.60181 | 0.60181 | 0.6018 | 0.6018 | 0.6018 | 0.6018 | 0.60179
Conventional solid biomass | 0 | 0 | 0 | 0 | 0 | 0 | 0 | 0 | 0 | 0 | 0 | 0 | 0 | 0 | 0 | 0 | 0 | 0 | 0 | 0 | 0 | 0 | 0 | 0 | 0 | 0 | 0 | 0 | 0 | 0 | 0 | 0 | 0 | 0 | 0 | 0 | 0 | 0 |  | 0 | 0 | 0 | 0 | 0 | 0 | 0 | 0 | 0 | 0 | 0 | 0 |  | 0 | 0 | 0 | 0 | 0 | 0 | 0 | 0 | 0 | 0 | 0 | 0
Solar | 0.027973 | 0.029555 | 0.031493 | 0.034224 | 0.027154 | 0.027942 | 0.031608 | 0.032986 | 0.03383 | 0.033355 | 0.041487 | 0.040319 | 0.040548 | 0.036691 | 0.034058 | 0.034649 | 0.035299 | 0.036323 | 0.03907 | 0.045235 | 0.043376 | 0.042972 | 0.047258 | 0.048638 | 0.047488 | 0.048222 | 0.050229 | 0.052308 | 0.05446 | 0.12438 | 0.19641 | 0.27058 | 0.34695 | 0.35218 | 0.3575 | 0.3629 | 0.36838 | 0.37394 |  | 0.10153 | 0.15697 | 0.2146 | 0.29804 | 0.38313 | 0.46991 | 0.55838 | 0.56399 | 0.56966 | 0.57538 | 0.58116 | 0.587 |  | 0.20259 | 0.36005 | 0.52064 | 0.78096 | 1.0413 | 1.3016 | 1.5619 | 1.5619 | 1.5619 | 1.5619 | 1.5619 | 1.5619
Hydrogen | 0 | 0 | 0 | 0 | 0 | 0 | 0 | 0 | 0 | 0 | 0 | 0 | 0 | 0 | 0 | 0 | 0 | 0 | 0 | 0 | 0 | 0 | 0 | 0 | 0 | 0 | 0 | 0 | 0 | 0 | 0 | 0 | 0 | 0 | 0 | 0 | 0 | 0 |  | 0 | 0 | 0 | 0 | 0 | 0 | 0 | 0 | 0 | 0 | 0 | 0 |  | 0 | 0 | 0 | 0 | 0 | 0 | 0 | 0 | 0 | 0 | 0 | 0
Lighting | 6.8519 | 6.9994 | 7.1205 | 7.2402 | 7.414 | 7.675 | 7.781 | 7.7894 | 7.9628 | 7.9795 | 8.0402 | 8.2191 | 8.269 | 8.2178 | 8.3856 | 8.4516 | 8.7037 | 8.9258 | 8.9278 | 8.682 | 8.8786 | 8.7467 | 8.6159 | 8.5822 | 8.5377 | 8.5908 | 8.4574 | 8.6137 | 8.7917 | 8.9628 | 9.1498 | 9.3534 | 9.5743 | 10.0134 | 10.4726 | 10.9528 | 11.4551 | 11.9804 |  | 8.1393 | 7.9547 | 7.7983 | 7.7605 | 7.7468 | 7.7555 | 7.7852 | 8.102 | 8.4316 | 8.7746 | 9.1315 | 9.503 |  | 7.8702 | 7.4045 | 6.9818 | 6.6599 | 6.3834 | 6.1447 | 5.9379 | 6.1488 | 6.3673 | 6.5935 | 6.8277 | 7.0702
Electricity | 6.8519 | 6.9994 | 7.1205 | 7.2402 | 7.414 | 7.675 | 7.781 | 7.7894 | 7.9628 | 7.9795 | 8.0402 | 8.2191 | 8.269 | 8.2178 | 8.3856 | 8.4516 | 8.7037 | 8.9258 | 8.9278 | 8.682 | 8.8786 | 8.7467 | 8.6159 | 8.5822 | 8.5377 | 8.5908 | 8.4574 | 8.6137 | 8.7917 | 8.9628 | 9.1498 | 9.3534 | 9.5743 | 10.0134 | 10.4726 | 10.9528 | 11.4551 | 11.9804 |  | 8.1393 | 7.9547 | 7.7983 | 7.7605 | 7.7468 | 7.7555 | 7.7852 | 8.102 | 8.4316 | 8.7746 | 9.1315 | 9.503 |  | 7.8702 | 7.4045 | 6.9818 | 6.6599 | 6.3834 | 6.1447 | 5.9379 | 6.1488 | 6.3673 | 6.5935 | 6.8277 | 7.0702
Oil | 0 | 0 | 0 | 0 | 0 | 0 | 0 | 0 | 0 | 0 | 0 | 0 | 0 | 0 | 0 | 0 | 0 | 0 | 0 | 0 | 0 | 0 | 0 | 0 | 0 | 0 | 0 | 0 | 0 | 0 | 0 | 0 | 0 | 0 | 0 | 0 | 0 | 0 |  | 0 | 0 | 0 | 0 | 0 | 0 | 0 | 0 | 0 | 0 | 0 | 0 |  | 0 | 0 | 0 | 0 | 0 | 0 | 0 | 0 | 0 | 0 | 0 | 0
Kerosene | 0 | 0 | 0 | 0 | 0 | 0 | 0 | 0 | 0 | 0 | 0 | 0 | 0 | 0 | 0 | 0 | 0 | 0 | 0 | 0 | 0 | 0 | 0 | 0 | 0 | 0 | 0 | 0 | 0 | 0 | 0 | 0 | 0 | 0 | 0 | 0 | 0 | 0 |  | 0 | 0 | 0 | 0 | 0 | 0 | 0 | 0 | 0 | 0 | 0 | 0 |  | 0 | 0 | 0 | 0 | 0 | 0 | 0 | 0 | 0 | 0 | 0 | 0
Other | 14.2098 | 14.1505 | 14.6932 | 15.2857 | 15.2246 | 15.6951 | 16.0377 | 15.9026 | 15.7883 | 15.8699 | 15.9614 | 16.2875 | 16.3908 | 16.3656 | 16.6783 | 16.8189 | 17.7461 | 18.1662 | 18.1512 | 17.6962 | 18.1921 | 17.8123 | 17.6575 | 16.8129 | 16.9879 | 17.4055 | 18.0775 | 18.7804 | 19.5156 | 20.0961 | 20.6939 | 21.3094 | 21.9432 | 22.61 | 23.2971 | 24.0051 | 24.7345 | 25.4861 |  | 18.0312 | 18.6806 | 19.3544 | 19.88 | 20.4233 | 20.9847 | 21.5644 | 22.1644 | 22.7812 | 23.4151 | 24.0667 | 24.7364 |  | 17.8812 | 18.3846 | 18.9149 | 19.2889 | 19.6719 | 20.064 | 20.4654 | 20.8784 | 21.2996 | 21.7293 | 22.1677 | 22.615
Coal | 0.10451 | 0.10553 | 0.11638 | 0.14132 | 0.10866 | 0.095921 | 0.090063 | 0.08634 | 0.057542 | 0.063589 | 0.060381 | 0.052037 | 0.045844 | 0.047161 | 0.047521 | 0.0434 | 0.038814 | 0.031887 | 0.031869 | 0.036742 | 0.040792 | 0.042542 | 0.042024 | 0 | 0 | 0 | 0 | 0 | 0 | 0 | 0 | 0 | 0 | 0 | 0 | 0 | 0 | 0 |  | 0 | 0 | 0 | 0 | 0 | 0 | 0 | 0 | 0 | 0 | 0 | 0 |  | 0 | 0 | 0 | 0 | 0 | 0 | 0 | 0 | 0 | 0 | 0 | 0
Oil | 0.43065 | 0.012435 | 0 | 0.21964 | 0.18122 | 0.16512 | 0.17182 | 0.15665 | 0.13193 | 0.13796 | 0.12352 | 0.11495 | 0.10664 | 0.10714 | 0.10685 | 0.093869 | 0 | 0.030098 | 0.0089157 | 0 | 0.08641 | 0.13926 | 0.27712 | 0.066355 | 0.067045 | 0.068693 | 0.046552 | 0.023673 | 0 | 0 | 0 | 0 | 0 | 0 | 0 | 0 | 0 | 0 |  | 0.046436 | 0.023556 | 0 | 0 | 0 | 0 | 0 | 0 | 0 | 0 | 0 | 0 |  | 0.045043 | 0.022197 | 0 | 0 | 0 | 0 | 0 | 0 | 0 | 0 | 0 | 0
LPG | 0.0029455 | 9.731e-05 | 0 | 0.003087 | 0.0031156 | 0.0031013 | 0.0031416 | 0.0030725 | 0.0030373 | 0.0020061 | 0.0031318 | 0.0031554 | 0.0031256 | 0.0042039 | 0.0050943 | 0.0051587 | 0 | 0.0026311 | 0.00076652 | 0 | 0.0091355 | 0.017995 | 0.027106 | 0.0079065 | 0.0079888 | 0.0081852 | 0.012381 | 0.0097717 | 0 | 0 | 0 | 0 | 0 | 0 | 0 | 0 | 0 | 0 |  | 0.01235 | 0.0097231 | 0 | 0 | 0 | 0 | 0 | 0 | 0 | 0 | 0 | 0 |  | 0.015286 | 0.012421 | 0 | 0 | 0 | 0 | 0 | 0 | 0 | 0 | 0 | 0
Kerosene | 0.017899 | 0.00022744 | 0 | 0.0038475 | 0.0038832 | 0.002899 | 0.0019578 | 0.0019147 | 0.0018928 | 0.00093776 | 0.00097585 | 0.0009832 | 0.00097391 | 0.00098234 | 0.0019049 | 0.001929 | 0 | 0 | 0 | 0 | 0 | 0 | 0 | 0 | 0 | 0 | 0 | 0 | 0 | 0 | 0 | 0 | 0 | 0 | 0 | 0 | 0 | 0 |  | 0 | 0 | 0 | 0 | 0 | 0 | 0 | 0 | 0 | 0 | 0 | 0 |  | 0 | 0 | 0 | 0 | 0 | 0 | 0 | 0 | 0 | 0 | 0 | 0
LFO and Diesel | 0.4098 | 0.01211 | 0 | 0.21271 | 0.17423 | 0.15912 | 0.16672 | 0.15166 | 0.127 | 0.13502 | 0.11941 | 0.11081 | 0.10254 | 0.10195 | 0.099851 | 0.086781 | 0 | 0.027467 | 0.0081492 | 0 | 0.077275 | 0.12127 | 0.25001 | 0.058448 | 0.059056 | 0.060508 | 0.034171 | 0.013902 | 0 | 0 | 0 | 0 | 0 | 0 | 0 | 0 | 0 | 0 |  | 0.034086 | 0.013833 | 0 | 0 | 0 | 0 | 0 | 0 | 0 | 0 | 0 | 0 |  | 0.029757 | 0.0097763 | 0 | 0 | 0 | 0 | 0 | 0 | 0 | 0 | 0 | 0
Natural Gas | 0.29256 | 0.31204 | 0.34625 | 0.41181 | 0.3544 | 0.38851 | 0.52294 | 0.42288 | 0.40181 | 0.34656 | 0.33271 | 0.33557 | 0.35424 | 0.43753 | 0.43619 | 0.4653 | 0.56284 | 0.50409 | 0.49076 | 0.50307 | 0.50319 | 0.39746 | 0.41807 | 0.44376 | 0.44838 | 0.4594 | 0.38996 | 0.318 | 0.24334 | 0.18805 | 0.12918 | 0.06655 | 0 | 0 | 0 | 0 | 0 | 0 |  | 0.35779 | 0.24776 | 0.12881 | 0.094571 | 0.061856 | 0.030407 | 0 | 0 | 0 | 0 | 0 | 0 |  | 0.37 | 0.28727 | 0.20993 | 0.15843 | 0.10629 | 0.053495 | 0 | 0 | 0 | 0 | 0 | 0
Electricity | 13.3168 | 13.6515 | 14.1571 | 14.4331 | 14.5169 | 14.9803 | 15.1791 | 15.1598 | 15.118 | 15.244 | 15.348 | 15.6909 | 15.7895 | 15.6881 | 16.0082 | 16.1355 | 17.062 | 17.5153 | 17.5285 | 17.0509 | 17.4605 | 17.1327 | 16.81 | 16.3028 | 16.4724 | 16.8774 | 17.5811 | 18.3141 | 19.0776 | 19.6072 | 20.1513 | 20.7105 | 21.2849 | 21.9317 | 22.5982 | 23.2849 | 23.9925 | 24.7216 |  | 17.4477 | 18.037 | 18.6459 | 19.0903 | 19.545 | 20.0102 | 20.4861 | 21.0562 | 21.6421 | 22.2444 | 22.8634 | 23.4996 |  | 17.1696 | 17.4639 | 17.7602 | 17.6849 | 17.5992 | 17.503 | 17.3956 | 17.7466 | 18.1047 | 18.4699 | 18.8426 | 19.2227
Biomass | 0 | 0 | 0 | 0 | 0 | 0 | 0 | 3.5955e-06 | 0 | 0 | 0 | 0 | 0 | 0 | 0 | 0 | 0 | 3.1945e-06 | 0 | 0 | 0 | 0 | 0 | 0 | 0 | 0 | 0 | 0 | 0 | 0 | 0 | 0 | 0 | 0 | 0 | 0 | 0 | 0 |  | 0 | 0 | 0 | 0 | 0 | 0 | 0 | 0 | 0 | 0 | 0 | 0 |  | 0 | 0 | 0 | 0 | 0 | 0 | 0 | 0 | 0 | 0 | 0 | 0
Modern solid biomass | 0 | 0 | 0 | 0 | 0 | 0 | 0 | 3.5955e-06 | 0 | 0 | 0 | 0 | 0 | 0 | 0 | 0 | 0 | 3.1945e-06 | 0 | 0 | 0 | 0 | 0 | 0 | 0 | 0 | 0 | 0 | 0 | 0 | 0 | 0 | 0 | 0 | 0 | 0 | 0 | 0 |  | 0 | 0 | 0 | 0 | 0 | 0 | 0 | 0 | 0 | 0 | 0 | 0 |  | 0 | 0 | 0 | 0 | 0 | 0 | 0 | 0 | 0 | 0 | 0 | 0
Conventional solid biomass | 0 | 0 | 0 | 0 | 0 | 0 | 0 | 0 | 0 | 0 | 0 | 0 | 0 | 0 | 0 | 0 | 0 | 0 | 0 | 0 | 0 | 0 | 0 | 0 | 0 | 0 | 0 | 0 | 0 | 0 | 0 | 0 | 0 | 0 | 0 | 0 | 0 | 0 |  | 0 | 0 | 0 | 0 | 0 | 0 | 0 | 0 | 0 | 0 | 0 | 0 |  | 0 | 0 | 0 | 0 | 0 | 0 | 0 | 0 | 0 | 0 | 0 | 0
Solar | 0.06527 | 0.068962 | 0.073483 | 0.079855 | 0.063359 | 0.065198 | 0.073751 | 0.076966 | 0.078936 | 0.077829 | 0.096804 | 0.094078 | 0.094611 | 0.085613 | 0.079468 | 0.080847 | 0.082364 | 0.084754 | 0.091164 | 0.10555 | 0.10121 | 0.10027 | 0.11027 | 2.5518e-07 | 2.5784e-07 | 2.6418e-07 | 0.059911 | 0.1247 | 0.19467 | 0.30088 | 0.41336 | 0.5324 | 0.6583 | 0.6783 | 0.69891 | 0.72015 | 0.74204 | 0.76458 |  | 0.17929 | 0.37225 | 0.57967 | 0.6951 | 0.8165 | 0.94412 | 1.0782 | 1.1082 | 1.1391 | 1.1708 | 1.2033 | 1.2368 |  | 0.29659 | 0.61121 | 0.94469 | 1.4456 | 1.9664 | 2.5076 | 3.0698 | 3.1318 | 3.1949 | 3.2594 | 3.3252 | 3.3922
Emissions (MtCO2)
Buildings Emissions | #N/A | #N/A | #N/A | #N/A | #N/A | #N/A | #N/A | #N/A | #N/A | #N/A | #N/A | #N/A | #N/A | #N/A | #N/A | #N/A | #N/A | #N/A | #N/A | #N/A | #N/A | #N/A | #N/A | #N/A | #N/A | #N/A | #N/A | #N/A | #N/A | #N/A | #N/A | #N/A | #N/A | #N/A | #N/A | #N/A | #N/A | #N/A |  | #N/A | #N/A | #N/A | #N/A | #N/A | #N/A | #N/A | #N/A | #N/A | #N/A | #N/A | #N/A |  | #N/A | #N/A | #N/A | #N/A | #N/A | #N/A | #N/A | #N/A | #N/A | #N/A | #N/A | #N/A
By Energy Source
Direct | 6.2584 | 6.4104 | 5.7418 | 6.5202 | 5.8158 | 5.8483 | 6.3464 | 5.6259 | 5.4214 | 5.1996 | 4.6399 | 4.8003 | 4.5395 | 4.6093 | 4.4722 | 4.3547 | 4.1796 | 3.8274 | 3.723 | 3.6612 | 3.9854 | 3.3558 | 3.2806 | 3.2126 | 3.1772 | 3.1421 | 3.1116 | 3.0461 | 2.9608 | 2.885 | 2.7983 | 2.7045 | 2.6052 | 2.5934 | 2.5722 | 2.5483 | 2.5201 | 2.4893 |  | 3.0655 | 2.6971 | 2.3265 | 2.1725 | 2.0134 | 1.8526 | 1.6926 | 1.6605 | 1.6233 | 1.5852 | 1.5452 | 1.5258 |  | 2.4358 | 1.4626 | 0.59902 | 0.43757 | 0.28439 | 0.14334 | 0.018356 | 0.018356 | 0.018356 | 0.018356 | 0.018356 | 0.018356
Indirect | #N/A | #N/A | #N/A | #N/A | #N/A | #N/A | #N/A | #N/A | #N/A | #N/A | #N/A | #N/A | #N/A | #N/A | #N/A | #N/A | #N/A | #N/A | #N/A | #N/A | #N/A | #N/A | #N/A | #N/A | #N/A | #N/A | #N/A | #N/A | #N/A | #N/A | #N/A | #N/A | #N/A | #N/A | #N/A | #N/A | #N/A | #N/A |  | #N/A | #N/A | #N/A | #N/A | #N/A | #N/A | #N/A | #N/A | #N/A | #N/A | #N/A | #N/A |  | #N/A | #N/A | #N/A | #N/A | #N/A | #N/A | #N/A | #N/A | #N/A | #N/A | #N/A | #N/A
By End Use
Space heating | #N/A | #N/A | #N/A | #N/A | #N/A | #N/A | #N/A | #N/A | #N/A | #N/A | #N/A | #N/A | #N/A | #N/A | #N/A | #N/A | #N/A | #N/A | #N/A | #N/A | #N/A | #N/A | #N/A | #N/A | #N/A | #N/A | #N/A | #N/A | #N/A | #N/A | #N/A | #N/A | #N/A | #N/A | #N/A | #N/A | #N/A | #N/A |  | #N/A | #N/A | #N/A | #N/A | #N/A | #N/A | #N/A | #N/A | #N/A | #N/A | #N/A | #N/A |  | #N/A | #N/A | #N/A | #N/A | #N/A | #N/A | #N/A | #N/A | #N/A | #N/A | #N/A | #N/A
Direct | 5.1947 | 5.4147 | 4.8075 | 5.5535 | 4.9124 | 4.9466 | 5.423 | 4.7621 | 4.5962 | 4.3625 | 3.8899 | 4.0288 | 3.8118 | 3.8694 | 3.7521 | 3.6551 | 3.516 | 3.2176 | 3.1312 | 3.08 | 3.3795 | 2.8114 | 2.7355 | 2.7252 | 2.7131 | 2.6976 | 2.7354 | 2.7099 | 2.6652 | 2.6112 | 2.5471 | 2.4761 | 2.3998 | 2.3852 | 2.361 | 2.3342 | 2.3032 | 2.2698 |  | 2.6957 | 2.3973 | 2.0943 | 1.9634 | 1.8278 | 1.6908 | 1.5545 | 1.5207 | 1.4817 | 1.4419 | 1.4002 | 1.3792 |  | 2.1206 | 1.2481 | 0.47787 | 0.34137 | 0.21373 | 0.098644 | 0 | 0 | 0 | 0 | 0 | 0
Indirect | #N/A | #N/A | #N/A | #N/A | #N/A | #N/A | #N/A | #N/A | #N/A | #N/A | #N/A | #N/A | #N/A | #N/A | #N/A | #N/A | #N/A | #N/A | #N/A | #N/A | #N/A | #N/A | #N/A | #N/A | #N/A | #N/A | #N/A | #N/A | #N/A | #N/A | #N/A | #N/A | #N/A | #N/A | #N/A | #N/A | #N/A | #N/A |  | #N/A | #N/A | #N/A | #N/A | #N/A | #N/A | #N/A | #N/A | #N/A | #N/A | #N/A | #N/A |  | #N/A | #N/A | #N/A | #N/A | #N/A | #N/A | #N/A | #N/A | #N/A | #N/A | #N/A | #N/A
Space cooling | #N/A | #N/A | #N/A | #N/A | #N/A | #N/A | #N/A | #N/A | #N/A | #N/A | #N/A | #N/A | #N/A | #N/A | #N/A | #N/A | #N/A | #N/A | #N/A | #N/A | #N/A | #N/A | #N/A | #N/A | #N/A | #N/A | #N/A | #N/A | #N/A | #N/A | #N/A | #N/A | #N/A | #N/A | #N/A | #N/A | #N/A | #N/A |  | #N/A | #N/A | #N/A | #N/A | #N/A | #N/A | #N/A | #N/A | #N/A | #N/A | #N/A | #N/A |  | #N/A | #N/A | #N/A | #N/A | #N/A | #N/A | #N/A | #N/A | #N/A | #N/A | #N/A | #N/A
Direct | 0 | 0 | 0 | 0 | 0 | 0 | 0 | 0 | 0 | 0 | 0 | 0 | 0 | 0 | 0 | 0 | 0 | 0 | 0 | 0 | 0 | 0 | 0 | 0 | 0 | 0 | 0 | 0 | 0 | 0 | 0 | 0 | 0 | 0 | 0 | 0 | 0 | 0 |  | 0 | 0 | 0 | 0 | 0 | 0 | 0 | 0 | 0 | 0 | 0 | 0 |  | 0 | 0 | 0 | 0 | 0 | 0 | 0 | 0 | 0 | 0 | 0 | 0
Indirect | #N/A | #N/A | #N/A | #N/A | #N/A | #N/A | #N/A | #N/A | #N/A | #N/A | #N/A | #N/A | #N/A | #N/A | #N/A | #N/A | #N/A | #N/A | #N/A | #N/A | #N/A | #N/A | #N/A | #N/A | #N/A | #N/A | #N/A | #N/A | #N/A | #N/A | #N/A | #N/A | #N/A | #N/A | #N/A | #N/A | #N/A | #N/A |  | #N/A | #N/A | #N/A | #N/A | #N/A | #N/A | #N/A | #N/A | #N/A | #N/A | #N/A | #N/A |  | #N/A | #N/A | #N/A | #N/A | #N/A | #N/A | #N/A | #N/A | #N/A | #N/A | #N/A | #N/A
Water heating | #N/A | #N/A | #N/A | #N/A | #N/A | #N/A | #N/A | #N/A | #N/A | #N/A | #N/A | #N/A | #N/A | #N/A | #N/A | #N/A | #N/A | #N/A | #N/A | #N/A | #N/A | #N/A | #N/A | #N/A | #N/A | #N/A | #N/A | #N/A | #N/A | #N/A | #N/A | #N/A | #N/A | #N/A | #N/A | #N/A | #N/A | #N/A |  | #N/A | #N/A | #N/A | #N/A | #N/A | #N/A | #N/A | #N/A | #N/A | #N/A | #N/A | #N/A |  | #N/A | #N/A | #N/A | #N/A | #N/A | #N/A | #N/A | #N/A | #N/A | #N/A | #N/A | #N/A
Direct | 0.97723 | 0.93748 | 0.87708 | 0.88378 | 0.83283 | 0.83308 | 0.84776 | 0.79964 | 0.76771 | 0.78301 | 0.69716 | 0.7197 | 0.6787 | 0.68488 | 0.66458 | 0.64325 | 0.60886 | 0.55786 | 0.54334 | 0.5329 | 0.54925 | 0.48975 | 0.4798 | 0.44246 | 0.41948 | 0.3997 | 0.33563 | 0.29998 | 0.26369 | 0.24538 | 0.22664 | 0.20778 | 0.18903 | 0.19165 | 0.19432 | 0.19701 | 0.19964 | 0.20213 |  | 0.33202 | 0.26946 | 0.20971 | 0.19042 | 0.17065 | 0.15064 | 0.13061 | 0.13224 | 0.13391 | 0.13557 | 0.1372 | 0.13872 |  | 0.27926 | 0.18691 | 0.10153 | 0.081419 | 0.060772 | 0.039734 | 0.018356 | 0.018356 | 0.018356 | 0.018356 | 0.018356 | 0.018356
Indirect | #N/A | #N/A | #N/A | #N/A | #N/A | #N/A | #N/A | #N/A | #N/A | #N/A | #N/A | #N/A | #N/A | #N/A | #N/A | #N/A | #N/A | #N/A | #N/A | #N/A | #N/A | #N/A | #N/A | #N/A | #N/A | #N/A | #N/A | #N/A | #N/A | #N/A | #N/A | #N/A | #N/A | #N/A | #N/A | #N/A | #N/A | #N/A |  | #N/A | #N/A | #N/A | #N/A | #N/A | #N/A | #N/A | #N/A | #N/A | #N/A | #N/A | #N/A |  | #N/A | #N/A | #N/A | #N/A | #N/A | #N/A | #N/A | #N/A | #N/A | #N/A | #N/A | #N/A
Lighting | #N/A | #N/A | #N/A | #N/A | #N/A | #N/A | #N/A | #N/A | #N/A | #N/A | #N/A | #N/A | #N/A | #N/A | #N/A | #N/A | #N/A | #N/A | #N/A | #N/A | #N/A | #N/A | #N/A | #N/A | #N/A | #N/A | #N/A | #N/A | #N/A | #N/A | #N/A | #N/A | #N/A | #N/A | #N/A | #N/A | #N/A | #N/A |  | #N/A | #N/A | #N/A | #N/A | #N/A | #N/A | #N/A | #N/A | #N/A | #N/A | #N/A | #N/A |  | #N/A | #N/A | #N/A | #N/A | #N/A | #N/A | #N/A | #N/A | #N/A | #N/A | #N/A | #N/A
Direct | 0 | 0 | 0 | 0 | 0 | 0 | 0 | 0 | 0 | 0 | 0 | 0 | 0 | 0 | 0 | 0 | 0 | 0 | 0 | 0 | 0 | 0 | 0 | 0 | 0 | 0 | 0 | 0 | 0 | 0 | 0 | 0 | 0 | 0 | 0 | 0 | 0 | 0 |  | 0 | 0 | 0 | 0 | 0 | 0 | 0 | 0 | 0 | 0 | 0 | 0 |  | 0 | 0 | 0 | 0 | 0 | 0 | 0 | 0 | 0 | 0 | 0 | 0
Indirect | #N/A | #N/A | #N/A | #N/A | #N/A | #N/A | #N/A | #N/A | #N/A | #N/A | #N/A | #N/A | #N/A | #N/A | #N/A | #N/A | #N/A | #N/A | #N/A | #N/A | #N/A | #N/A | #N/A | #N/A | #N/A | #N/A | #N/A | #N/A | #N/A | #N/A | #N/A | #N/A | #N/A | #N/A | #N/A | #N/A | #N/A | #N/A |  | #N/A | #N/A | #N/A | #N/A | #N/A | #N/A | #N/A | #N/A | #N/A | #N/A | #N/A | #N/A |  | #N/A | #N/A | #N/A | #N/A | #N/A | #N/A | #N/A | #N/A | #N/A | #N/A | #N/A | #N/A
Cooking | #N/A | #N/A | #N/A | #N/A | #N/A | #N/A | #N/A | #N/A | #N/A | #N/A | #N/A | #N/A | #N/A | #N/A | #N/A | #N/A | #N/A | #N/A | #N/A | #N/A | #N/A | #N/A | #N/A | #N/A | #N/A | #N/A | #N/A | #N/A | #N/A | #N/A | #N/A | #N/A | #N/A | #N/A | #N/A | #N/A | #N/A | #N/A |  | #N/A | #N/A | #N/A | #N/A | #N/A | #N/A | #N/A | #N/A | #N/A | #N/A | #N/A | #N/A |  | #N/A | #N/A | #N/A | #N/A | #N/A | #N/A | #N/A | #N/A | #N/A | #N/A | #N/A | #N/A
Direct | 0.028892 | 0.03012 | 0.027146 | 0.030832 | 0.027451 | 0.025966 | 0.025553 | 0.021127 | 0.020044 | 0.018816 | 0.01968 | 0.019887 | 0.017153 | 0.018436 | 0.018982 | 0.019562 | 0.019673 | 0.018735 | 0.01743 | 0.016822 | 0.018569 | 0.018569 | 0.018044 | 0.015369 | 0.014793 | 0.01422 | 0.015496 | 0.016827 | 0.018371 | 0.017935 | 0.017439 | 0.01691 | 0.016373 | 0.016593 | 0.016817 | 0.01704 | 0.017257 | 0.017454 |  | 0.014573 | 0.01494 | 0.015295 | 0.013408 | 0.011453 | 0.0094571 | 0.0074375 | 0.0075371 | 0.007639 | 0.0077405 | 0.0078386 | 0.0079284 |  | 0.012159 | 0.010055 | 0.0078918 | 0.0059376 | 0.0039611 | 0.0019798 | 0 | 0 | 0 | 0 | 0 | 0
Indirect | #N/A | #N/A | #N/A | #N/A | #N/A | #N/A | #N/A | #N/A | #N/A | #N/A | #N/A | #N/A | #N/A | #N/A | #N/A | #N/A | #N/A | #N/A | #N/A | #N/A | #N/A | #N/A | #N/A | #N/A | #N/A | #N/A | #N/A | #N/A | #N/A | #N/A | #N/A | #N/A | #N/A | #N/A | #N/A | #N/A | #N/A | #N/A |  | #N/A | #N/A | #N/A | #N/A | #N/A | #N/A | #N/A | #N/A | #N/A | #N/A | #N/A | #N/A |  | #N/A | #N/A | #N/A | #N/A | #N/A | #N/A | #N/A | #N/A | #N/A | #N/A | #N/A | #N/A
Appliances | #N/A | #N/A | #N/A | #N/A | #N/A | #N/A | #N/A | #N/A | #N/A | #N/A | #N/A | #N/A | #N/A | #N/A | #N/A | #N/A | #N/A | #N/A | #N/A | #N/A | #N/A | #N/A | #N/A | #N/A | #N/A | #N/A | #N/A | #N/A | #N/A | #N/A | #N/A | #N/A | #N/A | #N/A | #N/A | #N/A | #N/A | #N/A |  | #N/A | #N/A | #N/A | #N/A | #N/A | #N/A | #N/A | #N/A | #N/A | #N/A | #N/A | #N/A |  | #N/A | #N/A | #N/A | #N/A | #N/A | #N/A | #N/A | #N/A | #N/A | #N/A | #N/A | #N/A
Direct | #N/A | #N/A | #N/A | #N/A | #N/A | #N/A | #N/A | #N/A | #N/A | #N/A | #N/A | #N/A | #N/A | #N/A | #N/A | #N/A | #N/A | #N/A | #N/A | #N/A | #N/A | #N/A | #N/A | #N/A | #N/A | #N/A | #N/A | #N/A | #N/A | #N/A | #N/A | #N/A | #N/A | #N/A | #N/A | #N/A | #N/A | #N/A |  | #N/A | #N/A | #N/A | #N/A | #N/A | #N/A | #N/A | #N/A | #N/A | #N/A | #N/A | #N/A |  | #N/A | #N/A | #N/A | #N/A | #N/A | #N/A | #N/A | #N/A | #N/A | #N/A | #N/A | #N/A
Indirect | 0 | 0 | 0 | 0 | 0 | 0 | 0 | 0 | 0 | 0 | 0 | 0 | 0 | 0 | 0 | 0 | 0 | 0 | 0 | 0 | 0 | 0 | 0 | 0 | 0 | 0 | 0 | 0 | 0 | 0 | 0 | 0 | 0 | 0 | 0 | 0 | 0 | 0 |  | 0 | 0 | 0 | 0 | 0 | 0 | 0 | 0 | 0 | 0 | 0 | 0 |  | 0 | 0 | 0 | 0 | 0 | 0 | 0 | 0 | 0 | 0 | 0 | 0
Other (Services) | #N/A | #N/A | #N/A | #N/A | #N/A | #N/A | #N/A | #N/A | #N/A | #N/A | #N/A | #N/A | #N/A | #N/A | #N/A | #N/A | #N/A | #N/A | #N/A | #N/A | #N/A | #N/A | #N/A | #N/A | #N/A | #N/A | #N/A | #N/A | #N/A | #N/A | #N/A | #N/A | #N/A | #N/A | #N/A | #N/A | #N/A | #N/A |  | #N/A | #N/A | #N/A | #N/A | #N/A | #N/A | #N/A | #N/A | #N/A | #N/A | #N/A | #N/A |  | #N/A | #N/A | #N/A | #N/A | #N/A | #N/A | #N/A | #N/A | #N/A | #N/A | #N/A | #N/A
Direct | 0.057531 | 0.028114 | 0.03012 | 0.052157 | 0.043106 | 0.04265 | 0.050105 | 0.043062 | 0.037404 | 0.035336 | 0.033193 | 0.03195 | 0.03181 | 0.036607 | 0.036532 | 0.036822 | 0.035019 | 0.033276 | 0.030997 | 0.03149 | 0.03811 | 0.036149 | 0.047261 | 0.029553 | 0.02986 | 0.030594 | 0.025048 | 0.019382 | 0.013584 | 0.010498 | 0.0072112 | 0.0037151 | 0 | 0 | 0 | 0 | 0 | 0 |  | 0.023244 | 0.015453 | 0.007191 | 0.0052794 | 0.0034531 | 0.0016974 | 0 | 0 | 0 | 0 | 0 | 0 |  | 0.023792 | 0.017529 | 0.011719 | 0.008844 | 0.0059337 | 0.0029863 | 0 | 0 | 0 | 0 | 0 | 0
Indirect | #N/A | #N/A | #N/A | #N/A | #N/A | #N/A | #N/A | #N/A | #N/A | #N/A | #N/A | #N/A | #N/A | #N/A | #N/A | #N/A | #N/A | #N/A | #N/A | #N/A | #N/A | #N/A | #N/A | #N/A | #N/A | #N/A | #N/A | #N/A | #N/A | #N/A | #N/A | #N/A | #N/A | #N/A | #N/A | #N/A | #N/A | #N/A |  | #N/A | #N/A | #N/A | #N/A | #N/A | #N/A | #N/A | #N/A | #N/A | #N/A | #N/A | #N/A |  | #N/A | #N/A | #N/A | #N/A | #N/A | #N/A | #N/A | #N/A | #N/A | #N/A | #N/A | #N/A
Residential Emissions | #N/A | #N/A | #N/A | #N/A | #N/A | #N/A | #N/A | #N/A | #N/A | #N/A | #N/A | #N/A | #N/A | #N/A | #N/A | #N/A | #N/A | #N/A | #N/A | #N/A | #N/A | #N/A | #N/A | #N/A | #N/A | #N/A | #N/A | #N/A | #N/A | #N/A | #N/A | #N/A | #N/A | #N/A | #N/A | #N/A | #N/A | #N/A |  | #N/A | #N/A | #N/A | #N/A | #N/A | #N/A | #N/A | #N/A | #N/A | #N/A | #N/A | #N/A |  | #N/A | #N/A | #N/A | #N/A | #N/A | #N/A | #N/A | #N/A | #N/A | #N/A | #N/A | #N/A
By Energy Source
Direct | 4.8406 | 5.1244 | 4.5684 | 5.2893 | 4.7847 | 4.8358 | 5.1609 | 4.6049 | 4.5158 | 4.3315 | 3.8384 | 4.0262 | 3.7738 | 3.7494 | 3.6177 | 3.5132 | 3.2753 | 3.0174 | 2.9222 | 2.8551 | 3.187 | 2.7154 | 2.5713 | 2.4866 | 2.4264 | 2.3799 | 2.3921 | 2.3646 | 2.3169 | 2.2797 | 2.232 | 2.1777 | 2.1197 | 2.1152 | 2.1016 | 2.0829 | 2.059 | 2.0302 |  | 2.3803 | 2.0834 | 1.7828 | 1.6999 | 1.6087 | 1.5126 | 1.4145 | 1.3904 | 1.3615 | 1.3299 | 1.2958 | 1.2803 |  | 1.828 | 0.99106 | 0.25033 | 0.17972 | 0.11324 | 0.052788 | 0 | 0 | 0 | 0 | 0 | 0
Indirect | #N/A | #N/A | #N/A | #N/A | #N/A | #N/A | #N/A | #N/A | #N/A | #N/A | #N/A | #N/A | #N/A | #N/A | #N/A | #N/A | #N/A | #N/A | #N/A | #N/A | #N/A | #N/A | #N/A | #N/A | #N/A | #N/A | #N/A | #N/A | #N/A | #N/A | #N/A | #N/A | #N/A | #N/A | #N/A | #N/A | #N/A | #N/A |  | #N/A | #N/A | #N/A | #N/A | #N/A | #N/A | #N/A | #N/A | #N/A | #N/A | #N/A | #N/A |  | #N/A | #N/A | #N/A | #N/A | #N/A | #N/A | #N/A | #N/A | #N/A | #N/A | #N/A | #N/A
By End Use
Space Heating | #N/A | #N/A | #N/A | #N/A | #N/A | #N/A | #N/A | #N/A | #N/A | #N/A | #N/A | #N/A | #N/A | #N/A | #N/A | #N/A | #N/A | #N/A | #N/A | #N/A | #N/A | #N/A | #N/A | #N/A | #N/A | #N/A | #N/A | #N/A | #N/A | #N/A | #N/A | #N/A | #N/A | #N/A | #N/A | #N/A | #N/A | #N/A |  | #N/A | #N/A | #N/A | #N/A | #N/A | #N/A | #N/A | #N/A | #N/A | #N/A | #N/A | #N/A |  | #N/A | #N/A | #N/A | #N/A | #N/A | #N/A | #N/A | #N/A | #N/A | #N/A | #N/A | #N/A
Direct | 4.0899 | 4.3811 | 3.8601 | 4.5748 | 4.0912 | 4.1365 | 4.4677 | 3.9421 | 3.8664 | 3.6658 | 3.2459 | 3.4053 | 3.1932 | 3.1713 | 3.0589 | 2.9696 | 2.7673 | 2.5489 | 2.469 | 2.4126 | 2.7249 | 2.2923 | 2.1703 | 2.1261 | 2.0872 | 2.0625 | 2.1292 | 2.1281 | 2.1075 | 2.084 | 2.0507 | 2.0109 | 1.9675 | 1.961 | 1.9453 | 1.9244 | 1.8986 | 1.8679 |  | 2.1139 | 1.8641 | 1.6091 | 1.543 | 1.4693 | 1.3911 | 1.3111 | 1.2856 | 1.2552 | 1.2223 | 1.1868 | 1.1701 |  | 1.6089 | 0.84517 | 0.1732 | 0.12102 | 0.073646 | 0.032775 | 0 | 0 | 0 | 0 | 0 | 0
Indirect | #N/A | #N/A | #N/A | #N/A | #N/A | #N/A | #N/A | #N/A | #N/A | #N/A | #N/A | #N/A | #N/A | #N/A | #N/A | #N/A | #N/A | #N/A | #N/A | #N/A | #N/A | #N/A | #N/A | #N/A | #N/A | #N/A | #N/A | #N/A | #N/A | #N/A | #N/A | #N/A | #N/A | #N/A | #N/A | #N/A | #N/A | #N/A |  | #N/A | #N/A | #N/A | #N/A | #N/A | #N/A | #N/A | #N/A | #N/A | #N/A | #N/A | #N/A |  | #N/A | #N/A | #N/A | #N/A | #N/A | #N/A | #N/A | #N/A | #N/A | #N/A | #N/A | #N/A
Space Cooling | #N/A | #N/A | #N/A | #N/A | #N/A | #N/A | #N/A | #N/A | #N/A | #N/A | #N/A | #N/A | #N/A | #N/A | #N/A | #N/A | #N/A | #N/A | #N/A | #N/A | #N/A | #N/A | #N/A | #N/A | #N/A | #N/A | #N/A | #N/A | #N/A | #N/A | #N/A | #N/A | #N/A | #N/A | #N/A | #N/A | #N/A | #N/A |  | #N/A | #N/A | #N/A | #N/A | #N/A | #N/A | #N/A | #N/A | #N/A | #N/A | #N/A | #N/A |  | #N/A | #N/A | #N/A | #N/A | #N/A | #N/A | #N/A | #N/A | #N/A | #N/A | #N/A | #N/A
Direct | 0 | 0 | 0 | 0 | 0 | 0 | 0 | 0 | 0 | 0 | 0 | 0 | 0 | 0 | 0 | 0 | 0 | 0 | 0 | 0 | 0 | 0 | 0 | 0 | 0 | 0 | 0 | 0 | 0 | 0 | 0 | 0 | 0 | 0 | 0 | 0 | 0 | 0 |  | 0 | 0 | 0 | 0 | 0 | 0 | 0 | 0 | 0 | 0 | 0 | 0 |  | 0 | 0 | 0 | 0 | 0 | 0 | 0 | 0 | 0 | 0 | 0 | 0
Indirect | #N/A | #N/A | #N/A | #N/A | #N/A | #N/A | #N/A | #N/A | #N/A | #N/A | #N/A | #N/A | #N/A | #N/A | #N/A | #N/A | #N/A | #N/A | #N/A | #N/A | #N/A | #N/A | #N/A | #N/A | #N/A | #N/A | #N/A | #N/A | #N/A | #N/A | #N/A | #N/A | #N/A | #N/A | #N/A | #N/A | #N/A | #N/A |  | #N/A | #N/A | #N/A | #N/A | #N/A | #N/A | #N/A | #N/A | #N/A | #N/A | #N/A | #N/A |  | #N/A | #N/A | #N/A | #N/A | #N/A | #N/A | #N/A | #N/A | #N/A | #N/A | #N/A | #N/A
Water Heating | #N/A | #N/A | #N/A | #N/A | #N/A | #N/A | #N/A | #N/A | #N/A | #N/A | #N/A | #N/A | #N/A | #N/A | #N/A | #N/A | #N/A | #N/A | #N/A | #N/A | #N/A | #N/A | #N/A | #N/A | #N/A | #N/A | #N/A | #N/A | #N/A | #N/A | #N/A | #N/A | #N/A | #N/A | #N/A | #N/A | #N/A | #N/A |  | #N/A | #N/A | #N/A | #N/A | #N/A | #N/A | #N/A | #N/A | #N/A | #N/A | #N/A | #N/A |  | #N/A | #N/A | #N/A | #N/A | #N/A | #N/A | #N/A | #N/A | #N/A | #N/A | #N/A | #N/A
Direct | 0.72175 | 0.7132 | 0.68119 | 0.6836 | 0.66601 | 0.67338 | 0.66759 | 0.64173 | 0.62941 | 0.6469 | 0.57281 | 0.60094 | 0.5635 | 0.55964 | 0.53981 | 0.52405 | 0.48834 | 0.4498 | 0.43571 | 0.42575 | 0.44359 | 0.40453 | 0.383 | 0.34509 | 0.32442 | 0.30317 | 0.2474 | 0.21968 | 0.19096 | 0.17771 | 0.16392 | 0.14989 | 0.13586 | 0.13768 | 0.13954 | 0.14139 | 0.14319 | 0.14483 |  | 0.25191 | 0.20436 | 0.15841 | 0.14345 | 0.12789 | 0.112 | 0.095971 | 0.097257 | 0.098571 | 0.099881 | 0.10115 | 0.10231 |  | 0.2069 | 0.13584 | 0.069238 | 0.052753 | 0.035635 | 0.018033 | 0 | 0 | 0 | 0 | 0 | 0
Indirect | #N/A | #N/A | #N/A | #N/A | #N/A | #N/A | #N/A | #N/A | #N/A | #N/A | #N/A | #N/A | #N/A | #N/A | #N/A | #N/A | #N/A | #N/A | #N/A | #N/A | #N/A | #N/A | #N/A | #N/A | #N/A | #N/A | #N/A | #N/A | #N/A | #N/A | #N/A | #N/A | #N/A | #N/A | #N/A | #N/A | #N/A | #N/A |  | #N/A | #N/A | #N/A | #N/A | #N/A | #N/A | #N/A | #N/A | #N/A | #N/A | #N/A | #N/A |  | #N/A | #N/A | #N/A | #N/A | #N/A | #N/A | #N/A | #N/A | #N/A | #N/A | #N/A | #N/A
Lighting | #N/A | #N/A | #N/A | #N/A | #N/A | #N/A | #N/A | #N/A | #N/A | #N/A | #N/A | #N/A | #N/A | #N/A | #N/A | #N/A | #N/A | #N/A | #N/A | #N/A | #N/A | #N/A | #N/A | #N/A | #N/A | #N/A | #N/A | #N/A | #N/A | #N/A | #N/A | #N/A | #N/A | #N/A | #N/A | #N/A | #N/A | #N/A |  | #N/A | #N/A | #N/A | #N/A | #N/A | #N/A | #N/A | #N/A | #N/A | #N/A | #N/A | #N/A |  | #N/A | #N/A | #N/A | #N/A | #N/A | #N/A | #N/A | #N/A | #N/A | #N/A | #N/A | #N/A
Direct | 0 | 0 | 0 | 0 | 0 | 0 | 0 | 0 | 0 | 0 | 0 | 0 | 0 | 0 | 0 | 0 | 0 | 0 | 0 | 0 | 0 | 0 | 0 | 0 | 0 | 0 | 0 | 0 | 0 | 0 | 0 | 0 | 0 | 0 | 0 | 0 | 0 | 0 |  | 0 | 0 | 0 | 0 | 0 | 0 | 0 | 0 | 0 | 0 | 0 | 0 |  | 0 | 0 | 0 | 0 | 0 | 0 | 0 | 0 | 0 | 0 | 0 | 0
Indirect | #N/A | #N/A | #N/A | #N/A | #N/A | #N/A | #N/A | #N/A | #N/A | #N/A | #N/A | #N/A | #N/A | #N/A | #N/A | #N/A | #N/A | #N/A | #N/A | #N/A | #N/A | #N/A | #N/A | #N/A | #N/A | #N/A | #N/A | #N/A | #N/A | #N/A | #N/A | #N/A | #N/A | #N/A | #N/A | #N/A | #N/A | #N/A |  | #N/A | #N/A | #N/A | #N/A | #N/A | #N/A | #N/A | #N/A | #N/A | #N/A | #N/A | #N/A |  | #N/A | #N/A | #N/A | #N/A | #N/A | #N/A | #N/A | #N/A | #N/A | #N/A | #N/A | #N/A
Cooking | #N/A | #N/A | #N/A | #N/A | #N/A | #N/A | #N/A | #N/A | #N/A | #N/A | #N/A | #N/A | #N/A | #N/A | #N/A | #N/A | #N/A | #N/A | #N/A | #N/A | #N/A | #N/A | #N/A | #N/A | #N/A | #N/A | #N/A | #N/A | #N/A | #N/A | #N/A | #N/A | #N/A | #N/A | #N/A | #N/A | #N/A | #N/A |  | #N/A | #N/A | #N/A | #N/A | #N/A | #N/A | #N/A | #N/A | #N/A | #N/A | #N/A | #N/A |  | #N/A | #N/A | #N/A | #N/A | #N/A | #N/A | #N/A | #N/A | #N/A | #N/A | #N/A | #N/A
Direct | 0.028892 | 0.03012 | 0.027146 | 0.030832 | 0.027451 | 0.025966 | 0.025553 | 0.021127 | 0.020044 | 0.018816 | 0.01968 | 0.019887 | 0.017153 | 0.018436 | 0.018982 | 0.019562 | 0.019673 | 0.018735 | 0.01743 | 0.016822 | 0.018569 | 0.018569 | 0.018044 | 0.015369 | 0.014793 | 0.01422 | 0.015496 | 0.016827 | 0.018371 | 0.017935 | 0.017439 | 0.01691 | 0.016373 | 0.016593 | 0.016817 | 0.01704 | 0.017257 | 0.017454 |  | 0.014573 | 0.01494 | 0.015295 | 0.013408 | 0.011453 | 0.0094571 | 0.0074375 | 0.0075371 | 0.007639 | 0.0077405 | 0.0078386 | 0.0079284 |  | 0.012159 | 0.010055 | 0.0078918 | 0.0059376 | 0.0039611 | 0.0019798 | 0 | 0 | 0 | 0 | 0 | 0
Indirect | #N/A | #N/A | #N/A | #N/A | #N/A | #N/A | #N/A | #N/A | #N/A | #N/A | #N/A | #N/A | #N/A | #N/A | #N/A | #N/A | #N/A | #N/A | #N/A | #N/A | #N/A | #N/A | #N/A | #N/A | #N/A | #N/A | #N/A | #N/A | #N/A | #N/A | #N/A | #N/A | #N/A | #N/A | #N/A | #N/A | #N/A | #N/A |  | #N/A | #N/A | #N/A | #N/A | #N/A | #N/A | #N/A | #N/A | #N/A | #N/A | #N/A | #N/A |  | #N/A | #N/A | #N/A | #N/A | #N/A | #N/A | #N/A | #N/A | #N/A | #N/A | #N/A | #N/A
Appliances | #N/A | #N/A | #N/A | #N/A | #N/A | #N/A | #N/A | #N/A | #N/A | #N/A | #N/A | #N/A | #N/A | #N/A | #N/A | #N/A | #N/A | #N/A | #N/A | #N/A | #N/A | #N/A | #N/A | #N/A | #N/A | #N/A | #N/A | #N/A | #N/A | #N/A | #N/A | #N/A | #N/A | #N/A | #N/A | #N/A | #N/A | #N/A |  | #N/A | #N/A | #N/A | #N/A | #N/A | #N/A | #N/A | #N/A | #N/A | #N/A | #N/A | #N/A |  | #N/A | #N/A | #N/A | #N/A | #N/A | #N/A | #N/A | #N/A | #N/A | #N/A | #N/A | #N/A
Indirect | #N/A | #N/A | #N/A | #N/A | #N/A | #N/A | #N/A | #N/A | #N/A | #N/A | #N/A | #N/A | #N/A | #N/A | #N/A | #N/A | #N/A | #N/A | #N/A | #N/A | #N/A | #N/A | #N/A | #N/A | #N/A | #N/A | #N/A | #N/A | #N/A | #N/A | #N/A | #N/A | #N/A | #N/A | #N/A | #N/A | #N/A | #N/A |  | #N/A | #N/A | #N/A | #N/A | #N/A | #N/A | #N/A | #N/A | #N/A | #N/A | #N/A | #N/A |  | #N/A | #N/A | #N/A | #N/A | #N/A | #N/A | #N/A | #N/A | #N/A | #N/A | #N/A | #N/A
Services Emissions | #N/A | #N/A | #N/A | #N/A | #N/A | #N/A | #N/A | #N/A | #N/A | #N/A | #N/A | #N/A | #N/A | #N/A | #N/A | #N/A | #N/A | #N/A | #N/A | #N/A | #N/A | #N/A | #N/A | #N/A | #N/A | #N/A | #N/A | #N/A | #N/A | #N/A | #N/A | #N/A | #N/A | #N/A | #N/A | #N/A | #N/A | #N/A |  | #N/A | #N/A | #N/A | #N/A | #N/A | #N/A | #N/A | #N/A | #N/A | #N/A | #N/A | #N/A |  | #N/A | #N/A | #N/A | #N/A | #N/A | #N/A | #N/A | #N/A | #N/A | #N/A | #N/A | #N/A
By Energy Source
Direct | 1.4178 | 1.286 | 1.1734 | 1.231 | 1.0312 | 1.0125 | 1.1855 | 1.021 | 0.90553 | 0.8681 | 0.80148 | 0.77419 | 0.76566 | 0.8599 | 0.8545 | 0.84149 | 0.90427 | 0.81005 | 0.80081 | 0.80605 | 0.79836 | 0.64042 | 0.70923 | 0.72596 | 0.75088 | 0.76216 | 0.71949 | 0.68149 | 0.64393 | 0.60535 | 0.56632 | 0.52679 | 0.48546 | 0.47817 | 0.47058 | 0.46543 | 0.46106 | 0.45915 |  | 0.68519 | 0.61374 | 0.54364 | 0.47265 | 0.4047 | 0.34001 | 0.27809 | 0.27007 | 0.26183 | 0.25533 | 0.24949 | 0.24548 |  | 0.60785 | 0.4715 | 0.34869 | 0.25786 | 0.17115 | 0.090557 | 0.018356 | 0.018356 | 0.018356 | 0.018356 | 0.018356 | 0.018356
Indirect | #N/A | #N/A | #N/A | #N/A | #N/A | #N/A | #N/A | #N/A | #N/A | #N/A | #N/A | #N/A | #N/A | #N/A | #N/A | #N/A | #N/A | #N/A | #N/A | #N/A | #N/A | #N/A | #N/A | #N/A | #N/A | #N/A | #N/A | #N/A | #N/A | #N/A | #N/A | #N/A | #N/A | #N/A | #N/A | #N/A | #N/A | #N/A |  | #N/A | #N/A | #N/A | #N/A | #N/A | #N/A | #N/A | #N/A | #N/A | #N/A | #N/A | #N/A |  | #N/A | #N/A | #N/A | #N/A | #N/A | #N/A | #N/A | #N/A | #N/A | #N/A | #N/A | #N/A
By End Use
Space Heating | #N/A | #N/A | #N/A | #N/A | #N/A | #N/A | #N/A | #N/A | #N/A | #N/A | #N/A | #N/A | #N/A | #N/A | #N/A | #N/A | #N/A | #N/A | #N/A | #N/A | #N/A | #N/A | #N/A | #N/A | #N/A | #N/A | #N/A | #N/A | #N/A | #N/A | #N/A | #N/A | #N/A | #N/A | #N/A | #N/A | #N/A | #N/A |  | #N/A | #N/A | #N/A | #N/A | #N/A | #N/A | #N/A | #N/A | #N/A | #N/A | #N/A | #N/A |  | #N/A | #N/A | #N/A | #N/A | #N/A | #N/A | #N/A | #N/A | #N/A | #N/A | #N/A | #N/A
Direct | 1.1048 | 1.0336 | 0.94737 | 0.97862 | 0.82123 | 0.81016 | 0.95526 | 0.82004 | 0.72982 | 0.69666 | 0.64393 | 0.62348 | 0.61865 | 0.69806 | 0.69319 | 0.68546 | 0.74874 | 0.66871 | 0.66219 | 0.6674 | 0.65459 | 0.51904 | 0.56517 | 0.59905 | 0.62596 | 0.63504 | 0.60622 | 0.58181 | 0.55762 | 0.52719 | 0.49639 | 0.46518 | 0.43229 | 0.4242 | 0.41579 | 0.40982 | 0.40461 | 0.40185 |  | 0.58183 | 0.53319 | 0.48515 | 0.42039 | 0.3585 | 0.29967 | 0.24345 | 0.23508 | 0.2265 | 0.21964 | 0.21344 | 0.20907 |  | 0.51169 | 0.40289 | 0.30468 | 0.22035 | 0.14008 | 0.065869 | 0 | 0 | 0 | 0 | 0 | 0
Indirect | #N/A | #N/A | #N/A | #N/A | #N/A | #N/A | #N/A | #N/A | #N/A | #N/A | #N/A | #N/A | #N/A | #N/A | #N/A | #N/A | #N/A | #N/A | #N/A | #N/A | #N/A | #N/A | #N/A | #N/A | #N/A | #N/A | #N/A | #N/A | #N/A | #N/A | #N/A | #N/A | #N/A | #N/A | #N/A | #N/A | #N/A | #N/A |  | #N/A | #N/A | #N/A | #N/A | #N/A | #N/A | #N/A | #N/A | #N/A | #N/A | #N/A | #N/A |  | #N/A | #N/A | #N/A | #N/A | #N/A | #N/A | #N/A | #N/A | #N/A | #N/A | #N/A | #N/A
Space Cooling | #N/A | #N/A | #N/A | #N/A | #N/A | #N/A | #N/A | #N/A | #N/A | #N/A | #N/A | #N/A | #N/A | #N/A | #N/A | #N/A | #N/A | #N/A | #N/A | #N/A | #N/A | #N/A | #N/A | #N/A | #N/A | #N/A | #N/A | #N/A | #N/A | #N/A | #N/A | #N/A | #N/A | #N/A | #N/A | #N/A | #N/A | #N/A |  | #N/A | #N/A | #N/A | #N/A | #N/A | #N/A | #N/A | #N/A | #N/A | #N/A | #N/A | #N/A |  | #N/A | #N/A | #N/A | #N/A | #N/A | #N/A | #N/A | #N/A | #N/A | #N/A | #N/A | #N/A
Direct | 0 | 0 | 0 | 0 | 0 | 0 | 0 | 0 | 0 | 0 | 0 | 0 | 0 | 0 | 0 | 0 | 0 | 0 | 0 | 0 | 0 | 0 | 0 | 0 | 0 | 0 | 0 | 0 | 0 | 0 | 0 | 0 | 0 | 0 | 0 | 0 | 0 | 0 |  | 0 | 0 | 0 | 0 | 0 | 0 | 0 | 0 | 0 | 0 | 0 | 0 |  | 0 | 0 | 0 | 0 | 0 | 0 | 0 | 0 | 0 | 0 | 0 | 0
Indirect | #N/A | #N/A | #N/A | #N/A | #N/A | #N/A | #N/A | #N/A | #N/A | #N/A | #N/A | #N/A | #N/A | #N/A | #N/A | #N/A | #N/A | #N/A | #N/A | #N/A | #N/A | #N/A | #N/A | #N/A | #N/A | #N/A | #N/A | #N/A | #N/A | #N/A | #N/A | #N/A | #N/A | #N/A | #N/A | #N/A | #N/A | #N/A |  | #N/A | #N/A | #N/A | #N/A | #N/A | #N/A | #N/A | #N/A | #N/A | #N/A | #N/A | #N/A |  | #N/A | #N/A | #N/A | #N/A | #N/A | #N/A | #N/A | #N/A | #N/A | #N/A | #N/A | #N/A
Water Heating | #N/A | #N/A | #N/A | #N/A | #N/A | #N/A | #N/A | #N/A | #N/A | #N/A | #N/A | #N/A | #N/A | #N/A | #N/A | #N/A | #N/A | #N/A | #N/A | #N/A | #N/A | #N/A | #N/A | #N/A | #N/A | #N/A | #N/A | #N/A | #N/A | #N/A | #N/A | #N/A | #N/A | #N/A | #N/A | #N/A | #N/A | #N/A |  | #N/A | #N/A | #N/A | #N/A | #N/A | #N/A | #N/A | #N/A | #N/A | #N/A | #N/A | #N/A |  | #N/A | #N/A | #N/A | #N/A | #N/A | #N/A | #N/A | #N/A | #N/A | #N/A | #N/A | #N/A
Direct | 0.25548 | 0.22428 | 0.19589 | 0.20019 | 0.16682 | 0.1597 | 0.18017 | 0.15791 | 0.1383 | 0.13611 | 0.12435 | 0.11876 | 0.1152 | 0.12524 | 0.12477 | 0.1192 | 0.12052 | 0.10806 | 0.10762 | 0.10716 | 0.10566 | 0.085225 | 0.096801 | 0.097361 | 0.09506 | 0.096529 | 0.088229 | 0.080301 | 0.072733 | 0.06767 | 0.062724 | 0.057892 | 0.053167 | 0.05397 | 0.054785 | 0.055612 | 0.056452 | 0.057305 |  | 0.080119 | 0.065096 | 0.051301 | 0.046971 | 0.042753 | 0.038642 | 0.034635 | 0.034983 | 0.035334 | 0.035689 | 0.036048 | 0.03641 |  | 0.072362 | 0.051074 | 0.032294 | 0.028666 | 0.025137 | 0.021701 | 0.018356 | 0.018356 | 0.018356 | 0.018356 | 0.018356 | 0.018356
Indirect | #N/A | #N/A | #N/A | #N/A | #N/A | #N/A | #N/A | #N/A | #N/A | #N/A | #N/A | #N/A | #N/A | #N/A | #N/A | #N/A | #N/A | #N/A | #N/A | #N/A | #N/A | #N/A | #N/A | #N/A | #N/A | #N/A | #N/A | #N/A | #N/A | #N/A | #N/A | #N/A | #N/A | #N/A | #N/A | #N/A | #N/A | #N/A |  | #N/A | #N/A | #N/A | #N/A | #N/A | #N/A | #N/A | #N/A | #N/A | #N/A | #N/A | #N/A |  | #N/A | #N/A | #N/A | #N/A | #N/A | #N/A | #N/A | #N/A | #N/A | #N/A | #N/A | #N/A
Lighting | #N/A | #N/A | #N/A | #N/A | #N/A | #N/A | #N/A | #N/A | #N/A | #N/A | #N/A | #N/A | #N/A | #N/A | #N/A | #N/A | #N/A | #N/A | #N/A | #N/A | #N/A | #N/A | #N/A | #N/A | #N/A | #N/A | #N/A | #N/A | #N/A | #N/A | #N/A | #N/A | #N/A | #N/A | #N/A | #N/A | #N/A | #N/A |  | #N/A | #N/A | #N/A | #N/A | #N/A | #N/A | #N/A | #N/A | #N/A | #N/A | #N/A | #N/A |  | #N/A | #N/A | #N/A | #N/A | #N/A | #N/A | #N/A | #N/A | #N/A | #N/A | #N/A | #N/A
Direct | 0 | 0 | 0 | 0 | 0 | 0 | 0 | 0 | 0 | 0 | 0 | 0 | 0 | 0 | 0 | 0 | 0 | 0 | 0 | 0 | 0 | 0 | 0 | 0 | 0 | 0 | 0 | 0 | 0 | 0 | 0 | 0 | 0 | 0 | 0 | 0 | 0 | 0 |  | 0 | 0 | 0 | 0 | 0 | 0 | 0 | 0 | 0 | 0 | 0 | 0 |  | 0 | 0 | 0 | 0 | 0 | 0 | 0 | 0 | 0 | 0 | 0 | 0
Indirect | #N/A | #N/A | #N/A | #N/A | #N/A | #N/A | #N/A | #N/A | #N/A | #N/A | #N/A | #N/A | #N/A | #N/A | #N/A | #N/A | #N/A | #N/A | #N/A | #N/A | #N/A | #N/A | #N/A | #N/A | #N/A | #N/A | #N/A | #N/A | #N/A | #N/A | #N/A | #N/A | #N/A | #N/A | #N/A | #N/A | #N/A | #N/A |  | #N/A | #N/A | #N/A | #N/A | #N/A | #N/A | #N/A | #N/A | #N/A | #N/A | #N/A | #N/A |  | #N/A | #N/A | #N/A | #N/A | #N/A | #N/A | #N/A | #N/A | #N/A | #N/A | #N/A | #N/A
Other | #N/A | #N/A | #N/A | #N/A | #N/A | #N/A | #N/A | #N/A | #N/A | #N/A | #N/A | #N/A | #N/A | #N/A | #N/A | #N/A | #N/A | #N/A | #N/A | #N/A | #N/A | #N/A | #N/A | #N/A | #N/A | #N/A | #N/A | #N/A | #N/A | #N/A | #N/A | #N/A | #N/A | #N/A | #N/A | #N/A | #N/A | #N/A |  | #N/A | #N/A | #N/A | #N/A | #N/A | #N/A | #N/A | #N/A | #N/A | #N/A | #N/A | #N/A |  | #N/A | #N/A | #N/A | #N/A | #N/A | #N/A | #N/A | #N/A | #N/A | #N/A | #N/A | #N/A
Direct | 0.057531 | 0.028114 | 0.03012 | 0.052157 | 0.043106 | 0.04265 | 0.050105 | 0.043062 | 0.037404 | 0.035336 | 0.033193 | 0.03195 | 0.03181 | 0.036607 | 0.036532 | 0.036822 | 0.035019 | 0.033276 | 0.030997 | 0.03149 | 0.03811 | 0.036149 | 0.047261 | 0.029553 | 0.02986 | 0.030594 | 0.025048 | 0.019382 | 0.013584 | 0.010498 | 0.0072112 | 0.0037151 | 0 | 0 | 0 | 0 | 0 | 0 |  | 0.023244 | 0.015453 | 0.007191 | 0.0052794 | 0.0034531 | 0.0016974 | 0 | 0 | 0 | 0 | 0 | 0 |  | 0.023792 | 0.017529 | 0.011719 | 0.008844 | 0.0059337 | 0.0029863 | 0 | 0 | 0 | 0 | 0 | 0
Indirect | #N/A | #N/A | #N/A | #N/A | #N/A | #N/A | #N/A | #N/A | #N/A | #N/A | #N/A | #N/A | #N/A | #N/A | #N/A | #N/A | #N/A | #N/A | #N/A | #N/A | #N/A | #N/A | #N/A | #N/A | #N/A | #N/A | #N/A | #N/A | #N/A | #N/A | #N/A | #N/A | #N/A | #N/A | #N/A | #N/A | #N/A | #N/A |  | #N/A | #N/A | #N/A | #N/A | #N/A | #N/A | #N/A | #N/A | #N/A | #N/A | #N/A | #N/A |  | #N/A | #N/A | #N/A | #N/A | #N/A | #N/A | #N/A | #N/A | #N/A | #N/A | #N/A | #N/A