## LOG
Date | Name | Sheet Name | Cells | Comments
2018-02-13 | %displayname% | INS Electricity | B15 | Added interpolation rule
2018-02-13 | %displayname% | INS Gas | C20 | Substituted Allregions with DKE and DKW
2018-02-12 | Olexandr Balyk | INS Gas | C13 | Removed unused table
2018-02-12 | Olexandr Balyk | INS Electricity | F5,G5 | Substituted Allregions with DKE and DKW
2018-02-12 | Olexandr Balyk | INS Gas | F6,G6 | Substituted Allregions with DKE and DKW

## Intro
This scenario file is set up to assign investment costs associated with the fuel infrastructure of liquid and gaseous fuels. Hydrogen fuel infrastructure is already included in the SubRES file H2_Chain. Delivery costs (variable costs for transporting fuels) are already accounted for in a separate scenario file and are compared in the Sheet Data Comparison against the values provided in the different sources.
Sheet | Explanation
INS Gas | Investment cost and stock for natural and renewable gas are inserted
INS Electricity | Investment cost and stock for EV charging stations are inserted
Infrastructure cost data | Investment cost in fuel infrastructure (liquid fuels, gas, EV)
Data comparison | Collection of all data on infrastructure costs
Stock gas | Calculation of gas network and gas stations stock in Denmark in PJ
Stock electricity | Calculation of EV stations stock in Denmark in PJ
Gas imp exp | Projections on natural gas exchanges from Energinet.dk

## INS Gas
~TFM_INS
Attribute | Year | Pset_PN | CURR | DKE | DKW
*Unit |  |  | Currency | DKK/GJ/year | DKK/GJ/year
INVCOST | 2015 | FT-TRANGBL* | MKr15 | 128.5 | 128.5
INVCOST | 2020 | FT-TRANGBL* | MKr15 | 76 | 76
INVCOST | 2035 | FT-TRANGBL* | MKr15 | 19 | 19
UC - All Regions/Each Period
~UC_Sets: R_S: DKE,DKW
~UC_Sets: T_E:
~UC_T
UC_N | Pset_PN | Year | LimType | UC_CAP | UC_RHSTS | UC_RHSTS~0 | UC_Desc
STOCK_GasStations_DK | FT-TRANGBL* | 2015 | FX | 1 | 0.01 | 4 | Existing stock of gas stations
Gas station investment costs are assigned to all the gas blending technologies (i.e. gas blending technologies simulate a gas station, delivering a mix of natural gas and renewable gas).
The stock (PJ) of gas delivered by gas stations in Denmark in 2015 is assigned to the sum of blending technologies. In this way, only when the required gas for vehicles is higher than the stock, additional capacity will be built (at a cost equal to the investment cost).

## INS Electricity
~TFM_INS
Attribute | Year | Pset_PN | CURR | DKE | DKW
*Unit |  |  | Currency | DKK/GJ/year | DKK/GJ/year
INVCOST | 2015 | FT-TRAELCEV | MKr15 | 263.675 | 263.675
INVCOST | 2020 | FT-TRAELCEV | MKr15 | 86.18 | 86.18
INVCOST | 2035 | FT-TRAELCEV | MKr15 | 15.255 | 15.255
~TFM_INS
Attribute | Year | Pset_PN | DKE | DKW | LimType
*Unit |  |  | PJ | PJ
ACT_BND | 2015 | FT-TRAELCEV | 0.1 | 0.1 | UP
ACT_BND | 0 | FT-TRAELCEV | 4 | 4 | UP
EV charging station investment costs are assigned to the virtual technology simulating EV charging station for cars and vans, as defined in the VT_TRA file. Only public chargers (normal and rapid) are modelled.
The stock (PJ) of electricity delivered by public EV stations in Denmark in 2015 is assigned (home charging is not included). In this way, only when the required electricity for EV (cars and vans) is higher than the stock, additional capacity will be built (at a cost equal to the investment cost).

## Infrastructure cost data
Data on infrastructure cost of fuels
Sources | Production Costs of Alternative Transportation Fuels, IEA (2013)
NREL (2013) Alternative Fuel Infrastructure Expansion: Costs, Resources, Production Capacity, and Retail Availability for Low-Carbon Scenarios.
EA, Grøn Roadmap (2015)
Storage and refuelling costs | [5 empty] | Investment new capacity
| Current technology (USD/GJ LHV) |  | Mature technology (USD/GJ LHV) |  |  | Fuel | 2020 | 2050 |  |  | Liquid fuels infrastructure costs (i.e. new petrol stations) are included in transmission and distribution costs (EA, 2015)
Fuel | Oil price = 60 USD/bbl | Oil price = 150 USD/bbl | Oil price = 60 USD/bbl | Oil price = 150 USD/bbl |  | Diesel/gasoline (USD2005/gge/year) | 0.64 | 0.64 |  |  | Source: EA, Grøn Roadmap (2015)
CTL, BTL, GTL | 0.068 | 0.075 | 0.061 | 0.068 |  | CNG (USD2005/gge/year) | 2.64 | 2.36
Ethanol | 0.11 | 0.121 | 0.099 | 0.109 |  | EV charging PHEV (USD2005/gge/year) | 9.65 | 3.67
Biodiesel | 0.079 | 0.087 | 0.071 | 0.078 |  | EV BEV charging (USD2005/gge/year) | 11.87 | 7.31
Natural gas, bio-SNG | 4.523 | 4.523 | 1.32 | 1.32 |  | Source: NREL (2013)
Electricity | 10.996 | 10.996 | 6.475 | 6.475 |  | gge = gallon gasoline equivalent
Source: IEA (2013)
EV chargers | [8 empty] | Investment cost (DKK/GJ) |  |  | Charging by type (%)
[9 empty] | 2015 | 2020 | 2035 | 2015 | 2020 | 2035 |  | 2015 | 2020 | 2035
| Current technology |  |  | Mature technology |  |  |  | Personal vehicle - public charger | 270 | 88 | 16 | 60 | 60 | 60 | Personal vehicles (DKK/GJ) | 399.2 | 116 | 18.4
EV charging | Slow charging home | Slow charging public | Fast charging | Slow charging home | Slow charging public | Fast charging |  | Personal vehicle - public fast charger | 593 | 158 | 22 | 40 | 40 | 40 | LDV (DKK/GJ) | 128.15 | 56.36 | 12.11
Investment cost (USD/plug) | 650 | 6600 | 33000 | 460 | 5500 | 24000 |  | LDV - public charger | 77 | 41 | 11 | 45 | 52 | 63 | Own calculations from EA data
Annualised cost (USD/plug) | 85 | 870 | 4300 | 60 | 720 | 3200 |  | LDV - public fast charger | 170 | 73 | 14 | 55 | 48 | 37
Total infr. cost (USD/GJ) | 11.1 |  |  | 6.57 |  |  |  | Source: EA (2015) |  |  |  | Own calculations from EA data
Total infr. cost (DKK/GJ) | 74.814 |  |  | 44.2818 |  |  |  | Note: home charging is excluded because its investment cost and stock is not accounted at this stage
Source: IEA (2013) | [15 empty] | 2015 | 2020 | 2035
[15 empty] | Personal vehicles (DKK/GJ) | 149 | 86 | 51
[15 empty] | LDV (DKK/GJ) | 122 | 57 | 15
[15 empty] | Busses (DKK/GJ) | 77 | 37 | 9
Source: EA (2015), average values under EA assumptions of mix of 3 charging types (home, public, public rapid)
Natural gas (and biogas) stations
| 2015 | 2020 | 2035
Personal vehicles (DKK/GJ) | 135 | 88 | 21
HDV and busses (DKK/GJ) | 122 | 64 | 17
Source: EA (2015), average values under EA assumptions of mix of 3 station types (home fuelling, small and large stations)

## Data comparison
Comparison of fuel delivery and infrastructure data
Sources | Production Costs of Alternative Transportation Fuels, IEA (2013)
NREL (2013) Alternative Fuel Infrastructure Expansion: Costs, Resources, Production Capacity, and Retail Availability for Low-Carbon Scenarios.
Dodds, P. E., McDowall, W. (2014) Methodologies for representing the road transport sector in energy system models. International Journal of Hydrogen Energy, 39-5.
EA, Grøn Roadmap (2015)
|  | Current technology (USD/GJ LHV) |  | Mature technology (USD/GJ LHV) |  | Current technology (USD/GJ LHV) |  | Mature technology (USD/GJ LHV)
| Fuel | Transport costs | Storage and refuelling costs | Transport costs | Storage and refuelling costs | Transport costs | Storage and refuelling costs | Transport costs | Storage and refuelling costs | Delivery costs (applied in other scenario file)
| CTL, BTL, GTL | 3.198 | 0.068 | 3.198 | 0.061 | 3.534 | 0.075 | 3.534 | 0.068 | USD/GJ
| Ethanol | 3.412 | 0.11 | 3.412 | 0.099 | 3.771 | 0.121 | 3.771 | 0.109 | 5.1365 | Ethanol
| Biodiesel | 1.641 | 0.079 | 1.641 | 0.071 | 1.813 | 0.087 | 1.813 | 0.078 | 4.2107 | Biodiesel
| Natural gas, bio-SNG | 3.152 | 4.523 | 1.367 | 1.32 | 3.152 | 4.523 | 1.367 | 1.32 | 1.9288 | Natural gas, bio-SNG
| Electricity | 2.173 | 10.996 | 1.985 | 6.475 | 2.648 | 10.996 | 2.392 | 6.475 | 18.9573 | Electricity
|  | Oil price = 60 USD/bbl |  |  |  | Oil price = 150 USD/bbl
Source: IEA (2013)
|  | Current technology |  |  | Mature technology
| EV charging | Slow charging home | Slow charging public | Fast charging | Slow charging home | Slow charging public | Fast charging
| Investment cost (USD/plug) | 650 | 6600 | 33000 | 460 | 5500 | 24000
| Annualised cost (USD/plug) | 85 | 870 | 4300 | 60 | 720 | 3200
| Total infr. cost (USD/GJ) | 11.1 |  |  | 6.57
Source: IEA (2013)
Source: IEA (2013)
| Investment new capacity | 2020 | 2050 |  | Investment new capacity | 2020 | 2050
| Diesel/gasoline (USD2005/gge/year) | 0.64 | 0.64 |  | Diesel/gasoline (USD2005/(MJ/kg)/year) | 20.3239 | 20.3239
| CNG (USD2005/gge/year) | 2.64 | 2.36 |  | CNG (USD2005/(MJ/kg)/year) | 83.8363 | 74.9446
| EV charging PHEV (USD2005/gge/year) | 9.65 | 3.67 |  | EV charging PHEV (USD2005/(MJ/kg)/year) | 306.447 | 116.5451
| EV BEV charging (USD2005/gge/year) | 11.87 | 7.31 |  | EV BEV charging (USD2005/(MJ/kg)/year) | 376.9457 | 232.1376
Source: NREL (2013)
gge = gallon gasoline equivalent
| Fuel | Annual cost of infrastructure provision per car (GBP)
| Diesel | 17
| CNG | 34
| EV charger | 129
Source: Dodds & McDowall (2014)
Costs include dispenser+storage(+compressor for CNG)
|  | Fuel distribution cost (DKK/km) | Fuel distribution cost (DKK/liter)
| Natural gas | 0.3
| Gasoline E85 | 0.12 | 0.00017406
| Gasoline+ | 0.1 | 0.00014505
| Diesel+ | 0.07 | 0.00010879
| Biogas | 0.5
| PHEV | 0.15 | 0.00067525
| EV | 0.17 | [9 empty] | Source: NREL (2013)
| EV large | 0.2
| Hydrogen | 0.9
Source: EA, Grøn Roadmap (2015)
|  | Fuel transmission and distribution cost (DKK/GJ) | Fuel transmission and distribution cost (USD/GJ) | Fuel infrastructure cost (DKK/GJ)
| Natural gas | 2.5 | 0.37092 | See figures
| Gasoline E85 | 1.1 | 0.1632 | Included in transmission and distribution
| Gasoline+ | 1.1 | 0.1632 | Included in transmission and distribution
| Diesel+ | 1.1 | 0.1632 | Included in transmission and distribution
| Biogas | 2.5 | 0.37092 | See figures, same as for NGA
| Electricity | 100 DKK/MWh | 4.1213 | See figures
| Hydrogen | 35 | 5.1929 | Not calculated |  | Source: EA, Grøn Roadmap (2015)
| Source: EA, Grøn Roadmap (2015) | [10 empty] | Source: Dodds & McDowall (2014)
| Delivery costs | DKK/GJ | For comparison (USD/GJ)
| Gasoline/BioEthanol | 34.62 | 5.1365
| Diesel/BioDiesel | 28.38 | 4.2107
| Electricity | 127.772 | 18.9573
| Natural gas/SNG | 13 | 1.9288
| Note: already included in other scenario file |  |  |  |  | Source: EA, Grøn Roadmap (2015)
Conversion factors
| LHV | MJ/kg |  | USD | 1
| Diesel | 45 |  | DKK | 6.74
| Gasoline | 47
| CNG | 54 |  | GGE | 1
|  |  |  | BTU/gallon | 114000
|  |  |  | BTU/pound | 1
|  |  |  | MJ/kg | 0.002326
|  |  |  | gallon | 1
| Fuel consumption (lge/100km) |  |  | pounds | 8.35
| Average OECD | 7.66
| Turbocharged gasoline | 6.894
| Diesel | 6.4344
| Hybrid electric-gasoline | 5.362
| PHEV | 2.2214
Source: IEA, Fuel Economy of Road Vehicles (2012)
Source: IEA, Fuel Economy of Road Vehicles (2012)
Values from different sources are here compared. Additionally, transport costs (IEA, 2013) are compared with the delivery costs already present in the model. The greatest difference is in the electricity delivery cost (it depends on what is accounted for, price to consumers in our case).
Green Roadmap (EA, 2015) provides data for distribution prices of fuels in DKK/km (see graph). Transmission and distribution (variable cost) and infrastructure (fixed investment) in DDK/GJ are also calculated in the Grøn Roadmap (EA, 2015).
Differences between EA data and delivery costs already present in the model derives probably from the fact that EA does not account for sales margin (as it is done in the data from World Energy Outlook, source used for the delivery costs currently implemented).

## Stock gas
Fuel infrastructure stock
Network and stations |  |  |  |  | Source | Energinet.dk, Gas in Denmark 2015
Natural gas transmission system capacity | [7 empty] | Source | Danmark Statistics
from table on the right | [7 empty] | Transport in pipelines by unit, product and time
32.4
8 | [9 empty] | 2013 | 2014 | 2015 | kg | Nm3 | MJ | PJ
12 | [7 empty] | 1000 tonnes | Natural gas, total | 3568 | 3442 | 3553 | 3553000000 | 4280722891.5663 | 235439759036.1446 | 235.4398
25.5 | [8 empty] | Natural gas, exported | 2527 | 1737 | 1799 | 1799000000 | 2167469879.5181 | 119210843373.494 | 119.2108
8.3 | [15 empty] | 354.6506 | Total transported gas (2015)
8.6
94.8 | 5214000000 | 5.214 | 1903.11 | Total capacity
Nm3/day | MJ/day | PJ/day | PJ/year
Notes: this includes storage | [7 empty] | Gas network in Denmark (2015) | [7 empty] | Gas filling stations in Denmark (2015) |  |  |  | Source | Statistics Denmark
[8 empty] | Source | Energinet.dk | [6 empty] | Source | Energinet.dk | Number of gas stations | 10 | Stock of passenger cars per 1 January by propellant, tare and time
[16 empty] | Source | http://hmnnaturgas.dk/grongas/gastiltransport/gastankstationer/ | Number of gas stations | 16 | Units: number
Conversion units | [21 empty] | 2015 | 2016
15.2 | kWh/Nm3 | Average Wobbe index | [17 empty] | N-gas | Total | 58 | 58
1 | kWh | What I always forget too quickly | [18 empty] | 901-1.000 kg | 32 | 34
3600000 | J | What I always forget too quickly | [18 empty] | 1.001-1.000 kg | 2 | 2
55 | MJ/Nm3 | LHV Natural gas | [18 empty] | 1.101-1.200 kg | 1 | 1
0.83 | kg/Nm3 | Density natural gas | [18 empty] | 1.301-1.400 kg | 3 | 3
[21 empty] | 1.401-1.500 kg | 8 | 3
[21 empty] | 1.501-1.600 kg | 5 | 6
[21 empty] | 1.601-1.700 kg | 1 | 1
[21 empty] | Above 2.000 kg | 6 | 8
Net transport of gas in 2015 (Energinet.dk)
Nm3/year | MJ/year | PJ/year |  |  |  |  | Net transport (mill Nm3/day) | [12 empty] | Stock of vans per 1 January by propellant, gross weight and time
10767500000 | 592212500000 | 592.2125 |  |  |  |  | 10.3 | [12 empty] | Units: number
Note: 29.5 million Nm3/day is the value estimated by Energinet.dk (see text) | [6 empty] | 8 | [14 empty] | 2013 | 2014 | 2015 | 2016
[7 empty] | 8.2 | [12 empty] | N-gas | Total | 16 | 20 | 51 | 63
[7 empty] | 3 | [13 empty] | 0-1,000 kg | 0 | 0 | 0 | 0
[21 empty] | 1,001-1,500 kg | 0 | 0 | 0 | 0
[21 empty] | 1,501-2,000 kg | 0 | 1 | 4 | 5
[21 empty] | 2,001-2,500 kg | 9 | 10 | 17 | 21
[21 empty] | 2,501-3,000 kg | 5 | 6 | 18 | 24
[21 empty] | 3,001-3,500 kg | 2 | 3 | 12 | 13
[20 empty] | Total gas vehicles (2015) | 109
[20 empty] | Yearly distance travelled (km) | 18000 | TIMES
[20 empty] | Fuel consumption (MJ/km) | 1.53 | Admodel
Annual net production in 2013 (Energinet.dk) | [19 empty] | Total gas (MJ/year) | 3001860
Nm3/year | MJ/year | PJ/year | [17 empty] | Total gas (PJ/year) | 0.0030019
5000000000 | 275000000000 | 275 | NET Production 2013 | [16 empty] | Gas delivered by station (MJ/year) | 187616.25
Notes: Netherlands is excluded | [19 empty] | Gas delivered by station (PJ/year) | 0.00018762
Net transport (PJ/year) is the closest value to gas network capacity, if compared with the estimated 8 billion Nm3 of gas transported each year in Denmark (Energinet.dk). The value found (~600 PJ) is far from the value reported in Statistics Denmark (354 PJ).

## Stock electricity
| Electricity network | Charging stations EV | https://ladekort.danskelbilalliance.dk/
|  |  | Denmark | DK West | DK East
|  | Total number | 512 | 210 | 302
|  | Hereof fast charging | 267 | 134 | 133
Source: Dansk Energi (2015). Analyse 18, Fremtidig vejtransport
Source: IEA (2013)
|  | Own analysis | Year = 2016
|  |  | Normal public | Fast public | Source | 1 | kWh
|  | Maximum power of chargers (kW) | 11 | 50 | Dansk Energi (2015) | 3600000 | J
|  | Frequency of use (charges/year) | 52 | 52 | IEA (2013)
|  | Average refill time (minutes/charge) | 107 | 10 | IEA (2013)
|  | Charger occupancy rate (%) | 54 | 27 | IEA (2013)
|  | Average charge (kWh) | 30 | 30 | IEA (2013)
|  | Number of chargers | 245 | 267 | Dansk Elbil Alliance
|  | Power delivered (kWh/year) | 382200 | 416520
|  | Power delivered (PJ/year) | 0.0013759 | 0.0014995
|  | Total power (PJ/year) | 0.0028754
Comment: home charging is excluded
|  | DKE | Year = 2016
|  |  | Normal public | Fast public | Source
|  | Maximum power of chargers (kW) | 11 | 50 | Dansk Energi (2015)
|  | Frequency of use (charges/year) | 52 | 52 | IEA (2013)
|  | Average refill time (minutes/charge) | 107 | 10 | IEA (2013)
|  | Charger occupancy rate (%) | 54 | 27 | IEA (2013)
|  | Average charge (kWh) | 30 | 30 | IEA (2013)
|  | Number of chargers | 169 | 133 | Dansk Elbil Alliance
|  | Power delivered (kWh/year) | 263640 | 207480
|  | Power delivered (PJ/year) | 0.0009491 | 0.00074693
|  | Total power (PJ/year) | 0.001696
Source: Energinet.dk |  | Comment: home charging is excluded
|  | DKW | Year = 2016
|  |  | Normal public | Fast public | Source
|  | Maximum power of chargers (kW) | 11 | 50 | Dansk Energi (2015)
|  | Frequency of use (charges/year) | 52 | 52 | IEA (2013)
|  | Average refill time (minutes/charge) | 107 | 10 | IEA (2013)
|  | Charger occupancy rate (%) | 54 | 27 | IEA (2013)
|  | Average charge (kWh) | 30 | 30 | IEA (2013)
|  | Number of chargers | 76 | 134 | Dansk Elbil Alliance
|  | Power delivered (kWh/year) | 118560 | 209040
|  | Power delivered (PJ/year) | 0.00042682 | 0.00075254
|  | Total power (PJ/year) | 0.0011794
Comment: home charging is excluded

## Gas imp exp
Gas import/export
Source | Energinet.dk, Gas in Denmark 2015
Projections of imports and export of natural gas