## LOG
Date | Name | Sheet Name | Cells | Comments
2020-07-08 | Mikkel Bosack |  |  | Deleted HP_UC, as Heat pumps should be allowed full competition with heat supply for residentail sector
2016-09-01 | Martin Hagberg |  |  | Removed "AllRegions"
2017-06-01 | Martin Hagberg | All |  | Changed to Sweden
2016-11-02 | Rikke Næraa | DHconstrain_to_existing |  | new restriction is made to try to differ the cost for installing new DH and replacing old.Sheet DHconstrain_to_existing: This restriction limits the District heating Net space heating consumption to the net consumption in 2014 ( should be updated to the 2015 data when aviable ) And another technology DH2 can be installed if the model wants to increase the net space heating
2016-06-01 | Lars Brømsøe Termansen | Intro | B1 | Add intro sheet
2016-05-31 | Lars Brømsøe Termansen | RestrictDHexpansion | B2 | Add restriction to district heat expansion. This was a "free" lunch
2016-04-21 | Maurizio Gargiulo | Small residential PVs |  | Removed TFM_INS table and added a UC for the PV technologies in residential

## Intro
Description
Purpose: | This scenario file has been built to impose base constraints to the household heating sector. These constraints are relevant for base runs and derivatives of this
Description:
Relevant sectors | RES (HOU)
Description of different sheets
Small residential PVs | Sets the maximum capacity for roof mounted PV installations
Residential solar heating | Sets the maximum capacity for roof mounted solar heat installations
HP_UC | Special constraint on special heat pumps brine-to-water new 4. Restrict on how much heat can be produced from this technology
GAS_Constraint | Set a maximum use of natural gas in household sector
NG_HPs_boilers | Sets a maximum natural gas consumption across all natural gas boilers and heat pumps. This forces natural gas heat pumps to stay low
RestrictDHexpansion | Resticts expansion of district heating pipes. Set to 2% of total potential each year.
DHconstrain_to_existing | new restriction is made to try to differ the cost for installing new DH and replacing old. This restriction limits the District heating Net space heating consumption to the net consumption in 2014 ( should be updated to the 2015 data when aviable ) And another technology DH2 can be installed if the model wants to increase the net space heating
PV | Data on PV potentials for households
Data_for_paper | Data for STPETs paper. Could this be deleted?

## Small residential PVs
~UC_Sets: R_E: SE1, SE2, SE3, SE4 | [11 empty] | Removed AllRegions to the left
~UC_Sets: T_E:
~UC_T:UC_RHSRTS
UC_N | Pset_Set | Pset_PN | LimType | Year | UC_CAP | SE1 | SE2 | SE3 | SE4 | UC_RHSRTS~0 | UC_Desc
\I: Unit | [5 empty] | MW | MW | MW | MW
UCAU_MaxRoofPV-CAP | ELE | ERSOLPV7N* | UP | 2015 | 1 | 291.8608 | 1067.3976 | 6036.0272 | 2068.8326 | 5 | Maximum roof capacity for residential PV
SCALING TO SE-DATA FROM DK-DATA BASED ON FLOOR AREA
TOTAL FLOOR AREA
| DKE | DKW |  | DKE | DKW |  | SE1 | SE2 | SE3 | SE4
| MW | MW
SINGLE + MULTI | 2411.397 | 4163.6098 |  | 121.8961 | 167.449 |  | 12.9149 | 47.2859 | 297.2352 | 93.159
|  | 1.7266 |  |  | 1.3737
[7 empty] | MW | MW | MW | MW
SUM |  | 6575.0068 |  |  | 289.3451 |  | 293.4745 | 1074.5124 | 6754.3005 | 2116.9232 | 10239.2106
|  |  | MW |  |  | Floor area
SINGLE FAMILY | 2106.5762 | 3922.4016 | 6028.9778 | 74.1474 | 133.8286 | 207.9759 | 9.2105 | 33.6689 | 181.4063 | 64.8024
MULTIFAMILY | 304.8208 | 241.2082 | 546.0289 | 47.7487 | 33.6204 | 81.3691 | 3.7043 | 13.617 | 115.8289 | 28.3567
|  | 1.862 |  |  | 1.8049
|  | 0.79131 |  |  | 0.70411
[7 empty] | MW | MW | MW | MW
[6 empty] | SINGLE FAMILY | 267.0029 | 976.0205 | 5258.7554 | 1878.5449
[6 empty] | MULTIFAMILY | 24.858 | 91.3772 | 777.2718 | 190.2878
[7 empty] | 291.8608 | 1067.3976 | 6036.0272 | 2068.8326 | 9464.1183
Maximum capacity of small residential PV is constrained separately for DKE and DKW (not separately for Single-family and Multi-family buildings).
Maximum installed capacity is defined by the available roof area after installation of residential solar heating.
PV sheet is copied from Solar heating calculation spreadsheet located on the ftp
ftp://ftp.risoe.dk/TIMES-DK/Phase_2/DOCUMENTATION/2_Residential/Solar%20heating%20and%20PV/

## Residential solar heating
UC - Each Region/Period
| ~UC_Sets: R_E: SE1, SE2, SE3, SE4 | [14 empty] | Removed AllRegions to the left
~UC_Sets: T_E:
~UC_T
| UC_N | Pset_Set | Pset_PN | Pset_CI | Pset_CO | Cset_CN | Attribute | Year | LimType | UC_CAP | SE1 | SE2 | SE3 | SE4 | UC_Desc
| \I: Unit | [9 empty] | MW | MW
| MaxSolH_SF |  | RHTDBSOLX_1 |  |  |  | UC_RHSRT | 2015 | UP | 1 | 287.8835 | 1052.3489 | 5670.0095 | 2025.454 | Maximum solar heating capacity Single-family
[7 empty] | UC_RHSRT | 0 | UP |  | 5 | 5 | 5 | 5
| MaxSolH_MF |  | RHTMBSOLX_1 |  |  |  | UC_RHSRT | 2015 | UP | 1 | 134.0737 | 492.8507 | 4192.2828 | 1026.3336 | Maximum solar heating capacity Multi-family
[7 empty] | UC_RHSRT | 0 | UP |  | 5 | 5 | 5 | 5
SCALING TO SE-DATA FROM DK-DATA BASED ON FLOOR AREA
TOTAL FLOOR AREA
|  |  | DKE | DKW |  |  | DKE | DKW |  | SE1 | SE2 | SE3 | SE4
|  |  | MW | MW
| SINGLE FAMILY |  | 2345.5692 | 4154.897 | 6500.4662 |  | 74.1474 | 133.8286 | 207.9759 | 9.2105 | 33.6689 | 181.4063 | 64.8024
|  |  | 5 | 5
| MULTIFAMILY |  | 1733.5866 | 1211.4676 | 2945.0542 |  | 47.7487 | 33.6204 | 81.3691 | 3.7043 | 13.617 | 115.8289 | 28.3567
|  |  | 5 | 5 | 9445.5204 |  | 121.8961 | 167.449
|  |  |  | 1.7714 |  |  |  | 1.8049
|  |  |  | 0.69882 |  |  |  | 0.70411
[10 empty] | SE1 | SE2 | SE3 | SE4
[10 empty] | MW | MW | MW | MW
[9 empty] | SINGLE FAMILY | 287.8835 | 1052.3489 | 5670.0095 | 2025.454 | 9035.6959
[9 empty] | MULTIFAMILY | 134.0737 | 492.8507 | 4192.2828 | 1026.3336 | 5845.5409
14881.2368
Maximum capacity (the sum of existing and newly installed) of residential solar heating is constrained separately for DKE and DKW and for Single-family and Multi-family buildings.
Maximum installed capacity is defined by the need to cover 65 % of hot water and 10 % of space heating demand and available roof area.
PV sheet is copied from Solar heating calculation spreadsheet located on the ftp
ftp://ftp.risoe.dk/TIMES-DK/Phase_2/DOCUMENTATION/2_Residential/Solar%20heating%20and%20PV/

## GAS_Constraint
~UC_Sets: R_E: SE1, SE2, SE3, SE4 |  |  |  |  | Relaxation factor |  | 0% | 0% | 0% | 0% |  |  | Removed AllRegions to the left
~UC_Sets: T_E:
~UC_T: UC_RHSRTS
UC_N | Pset_PN | Cset_CN | Attribute | Year | LimType | UC_FLO | SE1 | SE2 | SE3 | SE4 | UC_RHSRTS~0 | UC_Desc
\I: Unit | [6 empty] | PJ | PJ
AU_GAS_ACTBND | FT-* | RESSNG,RESNGA |  | 2010 | UP | 1 | 0 | 0 | 0.38376 | 1.535 | 5 | Maximum Gas Consumption in the Residential sector
| FT-* | RESSNG,RESNGA |  | 2020 | UP | 1 | 0 | 0 | 0.38376 | 1.535
~TFM_FILL
Operation_Sum_Avg_Count | Attribute | Scenario | Year | SE1 | SE2 | SE3 | SE4 | Pset_PN
A | PASTI | BASE | 2009 | 0 | 0 | 0.38376 | 1.535 | FT-RESNGA
A | PASTI | BASE | 2009 |  |  |  |  | FT-RESSNG

## PV
TIMES-DTU Region | Location relative to DH areas | Area of buildings (m2)
|  | 110 | 110 | 120 | 120 | 130 | 130 | 5101 | 5101 | 5102 | 5102 | 140 | 140 | 150 | 150 | 160 | 160 | 190 | 190
|  | Before 1972 | After 1972 | Before 1972 | After 1972 | Before 1972 | After 1972 | Before 1972 | After 1972 | Before 1972 | After 1972 | Before 1972 | After 1972 | Before 1972 | After 1972 | Before 1972 | After 1972 | Before 1972 | After 1972
DKE | Central DH | 6674 | 203 | 5245882 | 1130979 | 2886041 | 1973107 | 336 | 24 | 3151 | 1165 | 28585438 | 6464161 | 245240 | 208196 | 199557 | 364238 | 8993 | 10790
DKE | Central Next-to-DH | 15071 | 1786 | 7452463 | 2464689 | 1246331 | 818977 | 5583 | 147 | 12559 | 1744 | 1540846 | 566960 | 44169 | 11467 | 34370 | 78463 | 6305 | 5276
DKE | Decentral DH | 65522 | 2898 | 7208656 | 3105428 | 1682471 | 3260183 | 7095 | 686 | 66131 | 21025 | 5560841 | 2573446 | 32284 | 41358 | 151751 | 282488 | 14667 | 3857
DKE | Decentral Next-to-DH | 76059 | 7483 | 6720337 | 4074720 | 719104 | 2067189 | 11881 | 7803 | 39259 | 25317 | 978195 | 469637 | 3664 | 3766 | 50532 | 93474 | 12917 | 6349
DKE | Individual | 4538478 | 399955 | 12875280 | 4603848 | 459493 | 1478548 | 538850 | 334303 | 3125092 | 3148241 | 486605 | 198969 | 6640 | 12055 | 131120 | 82547 | 107903 | 32070
DKW | Central DH | 167381 | 18587 | 16559356 | 10853612 | 2772821 | 6082919 | 2944 | 1660 | 14070 | 10031 | 15220244 | 5335612 | 234853 | 205771 | 263274 | 454054 | 18352 | 8605
DKW | Central Next-to-DH | 61091 | 10000 | 626360 | 763388 | 21658 | 165054 | 603 | 433 | 9954 | 13377 | 63746 | 25302 | 0 | 0 | 3095 | 2181 | 1120 | 915
DKW | Decentral DH | 287500 | 38629 | 20249234 | 14804740 | 2157602 | 5343429 | 7513 | 2228 | 89824 | 186864 | 7231093 | 3095710 | 124647 | 112581 | 273510 | 461548 | 55934 | 32629
DKW | Decentral Next-to-DH | 181680 | 21156 | 2846668 | 3096454 | 129554 | 698305 | 1445 | 911 | 27610 | 31523 | 254348 | 103290 | 6610 | 8420 | 20744 | 54157 | 8156 | 19762
DKW | Individual | 13795281 | 2149618 | 25240764 | 9661334 | 594090 | 1666781 | 247393 | 189545 | 2933711 | 5367858 | 795996 | 183985 | 17730 | 33421 | 189820 | 146454 | 178244 | 55614
froof |  | 0.8466 | 0.81761 | 0.82924 | 0.90991 | 0.74534 | 0.82936 | 1.065 | 0.9975 | 1.063 | 1.0823 | 0.29698 | 0.35109 | 0.41457 | 0.46283 | 0.61638 | 0.73744 | 0.75382 | 0.63668
Maximum installed capacity of solar thermal (MW) - Scenario 1
DKE | Central DH | 0.20489 | 0.0057679 | 155.9136 | 31.6497 | 87.2346 | 52.4521 | 0.040742 | 0.0035106 | 0.078484 | 0.025933 | 1018.2998 | 225.4253 | 9.7152 | 12.1292 | 3.3748 | 3.706 | 0.19057 | 0.11575
DKE | Central Next-to-DH | 0.46267 | 0.050746 | 221.4957 | 68.9726 | 37.6721 | 21.7713 | 0.67698 | 0.021502 | 0.31281 | 0.038821 | 54.8896 | 19.7716 | 1.7498 | 0.66805 | 0.58124 | 0.79833 | 0.13361 | 0.056596
DKE | Decentral DH | 2.0115 | 0.082341 | 214.2495 | 86.9033 | 50.855 | 86.6672 | 0.86032 | 0.10034 | 1.6472 | 0.46801 | 198.094 | 89.744 | 1.2789 | 2.4095 | 2.5663 | 2.8742 | 0.31081 | 0.041374
DKE | Decentral Next-to-DH | 2.335 | 0.21262 | 199.7361 | 114.0283 | 21.7359 | 54.9532 | 1.4407 | 1.1414 | 0.97784 | 0.56355 | 34.8463 | 16.3777 | 0.14515 | 0.2194 | 0.85456 | 0.95106 | 0.27372 | 0.068106
DKE | Individual | 139.3276 | 11.364 | 382.668 | 128.8356 | 13.8888 | 39.305 | 65.3395 | 48.8995 | 77.8383 | 70.0793 | 17.3343 | 6.9387 | 0.26304 | 0.70231 | 2.2174 | 0.83988 | 2.2866 | 0.34402
DKW | Central DH | 5.1385 | 0.52812 | 492.163 | 303.7309 | 83.8124 | 161.7054 | 0.35698 | 0.24281 | 0.35045 | 0.22329 | 542.1911 | 186.0693 | 9.3037 | 11.9879 | 4.4523 | 4.6198 | 0.3889 | 0.092306
DKW | Central Next-to-DH | 1.8754 | 0.28413 | 18.6161 | 21.3629 | 0.65464 | 4.3877 | 0.073118 | 0.063336 | 0.24793 | 0.29777 | 2.2708 | 0.88236 | 0 | 0 | 0.052341 | 0.022191 | 0.023734 | 0.0098153
DKW | Decentral DH | 8.826 | 1.0976 | 601.8304 | 414.3006 | 65.2165 | 142.0472 | 0.91101 | 0.3259 | 2.2373 | 4.1596 | 257.5934 | 107.957 | 4.9379 | 6.5588 | 4.6254 | 4.696 | 1.1853 | 0.35001
DKW | Decentral Next-to-DH | 5.5774 | 0.60111 | 84.6062 | 86.6522 | 3.916 | 18.5634 | 0.17522 | 0.13325 | 0.6877 | 0.7017 | 9.0606 | 3.602 | 0.26186 | 0.49054 | 0.35081 | 0.55102 | 0.17283 | 0.21199
DKW | Individual | 423.5041 | 61.0775 | 750.1844 | 270.3659 | 17.9572 | 44.3089 | 29.9982 | 27.7253 | 73.0715 | 119.4876 | 28.3558 | 6.4161 | 0.70238 | 1.9471 | 3.2101 | 1.4901 | 3.7772 | 0.59658
Maximum installed capacity of solar thermal (MW) - Scenario 1
|  | Single-family buildings |  | Multi-family buildings |  |  |  | Maximum installed capacity (GW) - Scenario 1
|  | Before 1972 | After 1972 | Before 1972 | After 1972 |  |  | Single-family buildings |  | Multi-family buildings
DKE | Central DH | 243.3939 | 84.1111 | 1031.5804 | 241.3762 |  | Central | 1.7736 |  | 2.114
DKE | Central Next-to-DH | 260.3075 | 90.8162 | 57.3542 | 21.2946 |  | Decentral | 2.2721 |  | 0.75366
DKE | Decentral DH | 267.9763 | 173.7531 | 202.25 | 95.069 |  | Individual | 2.4547 |  | 0.077422
DKE | Decentral Next-to-DH | 225.2476 | 170.3354 | 36.1197 | 17.6163
DKE | Individual | 601.224 | 228.4041 | 22.1014 | 8.8249
DKW | Central DH | 581.4709 | 466.2073 | 556.3361 | 202.7693
DKW | Central Next-to-DH | 21.2193 | 26.0981 | 2.3469 | 0.91436
DKW | Decentral DH | 676.784 | 557.7712 | 268.342 | 119.5618
DKW | Decentral Next-to-DH | 94.2748 | 105.9499 | 9.8461 | 4.8556
DKW | Individual | 1221.6439 | 403.4776 | 36.0454 | 10.4499
TIMES-DTU Region | Location relative to DH areas | Share of roof area dedicated for solar heating and PVs utilsed by solar heating (%)
|  | 110 | 110 | 120 | 120 | 130 | 130 | 5101 | 5101 | 5102 | 5102 | 140 | 140 | 150 | 150 | 160 | 160 | 190 | 190
|  | Before 1972 | After 1972 | Before 1972 | After 1972 | Before 1972 | After 1972 | Before 1972 | After 1972 | Before 1972 | After 1972 | Before 1972 | After 1972 | Before 1972 | After 1972 | Before 1972 | After 1972 | Before 1972 | After 1972
DKE | Central DH | 17.27% | 16.55% | 17.07% | 14.65% | 19.31% | 15.26% | 54.22% | 69.83% | 11.16% | 9.794% | 57.12% | 47.3% | 45.5% | 59.94% | 13.06% | 6.57% | 13.39% | 8.023%
DKE | Central Next-to-DH | 17.27% | 16.55% | 17.07% | 14.65% | 19.31% | 15.26% | 54.22% | 69.83% | 11.16% | 9.794% | 57.12% | 47.3% | 45.5% | 59.94% | 13.06% | 6.57% | 13.39% | 8.023%
DKE | Decentral DH | 17.27% | 16.55% | 17.07% | 14.65% | 19.31% | 15.26% | 54.22% | 69.83% | 11.16% | 9.794% | 57.12% | 47.3% | 45.5% | 59.94% | 13.06% | 6.57% | 13.39% | 8.023%
DKE | Decentral Next-to-DH | 17.27% | 16.55% | 17.07% | 14.65% | 19.31% | 15.26% | 54.22% | 69.83% | 11.16% | 9.794% | 57.12% | 47.3% | 45.5% | 59.94% | 13.06% | 6.57% | 13.39% | 8.023%
DKE | Individual | 17.27% | 16.55% | 17.07% | 14.65% | 19.31% | 15.26% | 54.22% | 69.83% | 11.16% | 9.794% | 57.12% | 47.3% | 45.5% | 59.94% | 13.06% | 6.57% | 13.39% | 8.023%
DKW | Central DH | 17.27% | 16.55% | 17.07% | 14.65% | 19.31% | 15.26% | 54.22% | 69.83% | 11.16% | 9.794% | 57.12% | 47.3% | 45.5% | 59.94% | 13.06% | 6.57% | 13.39% | 8.023%
DKW | Central Next-to-DH | 17.27% | 16.55% | 17.07% | 14.65% | 19.31% | 15.26% | 54.22% | 69.83% | 11.16% | 9.794% | 57.12% | 47.3% | #DIV/0! | #DIV/0! | 13.06% | 6.57% | 13.39% | 8.023%
DKW | Decentral DH | 17.27% | 16.55% | 17.07% | 14.65% | 19.31% | 15.26% | 54.22% | 69.83% | 11.16% | 9.794% | 57.12% | 47.3% | 45.5% | 59.94% | 13.06% | 6.57% | 13.39% | 8.023%
DKW | Decentral Next-to-DH | 17.27% | 16.55% | 17.07% | 14.65% | 19.31% | 15.26% | 54.22% | 69.83% | 11.16% | 9.794% | 57.12% | 47.3% | 45.5% | 59.94% | 13.06% | 6.57% | 13.39% | 8.023%
DKW | Individual | 17.27% | 16.55% | 17.07% | 14.65% | 19.31% | 15.26% | 54.22% | 69.83% | 11.16% | 9.794% | 57.12% | 47.3% | 45.5% | 59.94% | 13.06% | 6.57% | 13.39% | 8.023%
TIMES-DTU Region | Location relative to DH areas | Maximum PV potential (MW)
|  | 110 | 110 | 120 | 120 | 130 | 130 | 5101 | 5101 | 5102 | 5102 | 140 | 140 | 150 | 150 | 160 | 160 | 190 | 190
|  | Before 1972 | After 1972 | Before 1972 | After 1972 | Before 1972 | After 1972 | Before 1972 | After 1972 | Before 1972 | After 1972 | Before 1972 | After 1972 | Before 1972 | After 1972 | Before 1972 | After 1972 | Before 1972 | After 1972 | Installed PV power (kW) per m2
DKE | Central DH | 0.18231 | 0.0054018 | 140.6984 | 34.2568 | 67.6913 | 54.0793 | 0.0063891 | 0.0002817 | 0.11605 | 0.044357 | 141.9711 | 46.646 | 2.1609 | 1.5055 | 4.1704 | 9.7873 | 0.22899 | 0.24643 | 0.13
DKE | Central Next-to-DH | 0.41168 | 0.047525 | 199.8805 | 74.6542 | 29.2323 | 22.4467 | 0.10616 | 0.0017254 | 0.46255 | 0.066402 | 7.6527 | 4.0912 | 0.38918 | 0.082918 | 0.71828 | 2.1084 | 0.16055 | 0.1205
DKE | Decentral DH | 1.7898 | 0.077116 | 193.3414 | 94.0619 | 39.4619 | 89.3557 | 0.13491 | 0.0080518 | 2.4356 | 0.80051 | 27.6182 | 18.5702 | 0.28446 | 0.29906 | 3.1713 | 7.5907 | 0.37348 | 0.088088
DKE | Decentral Next-to-DH | 2.0776 | 0.19912 | 180.2443 | 123.4213 | 16.8664 | 56.6579 | 0.22592 | 0.091587 | 1.4459 | 0.96393 | 4.8583 | 3.3889 | 0.032284 | 0.027232 | 1.056 | 2.5117 | 0.32891 | 0.145
DKE | Individual | 123.9732 | 10.6428 | 345.3243 | 139.4483 | 10.7773 | 40.5243 | 10.2463 | 3.9238 | 115.0981 | 119.8674 | 2.4167 | 1.4358 | 0.058506 | 0.08717 | 2.7402 | 2.2181 | 2.7476 | 0.73243
DKW | Central DH | 4.5722 | 0.4946 | 444.1339 | 328.7506 | 65.0357 | 166.7218 | 0.055981 | 0.019484 | 0.5182 | 0.38192 | 75.5921 | 38.5023 | 2.0693 | 1.4879 | 5.502 | 12.2008 | 0.46731 | 0.19653
DKW | Central Next-to-DH | 1.6688 | 0.2661 | 16.7994 | 23.1226 | 0.50798 | 4.5238 | 0.011466 | 0.0050823 | 0.36661 | 0.50932 | 0.3166 | 0.18258 | 0 | 0 | 0.06468 | 0.058605 | 0.028519 | 0.020897
DKW | Decentral DH | 7.8534 | 1.0279 | 543.0991 | 448.4283 | 50.6059 | 146.4537 | 0.14286 | 0.026151 | 3.3082 | 7.1147 | 35.9136 | 22.339 | 1.0983 | 0.81408 | 5.7159 | 12.4021 | 1.4243 | 0.7452
DKW | Decentral Next-to-DH | 4.9628 | 0.56296 | 76.3497 | 93.7901 | 3.0387 | 19.1393 | 0.027477 | 0.010693 | 1.0169 | 1.2002 | 1.2632 | 0.74535 | 0.058242 | 0.060885 | 0.43352 | 1.4552 | 0.20768 | 0.45133
DKW | Individual | 376.8324 | 57.2012 | 676.9756 | 292.6371 | 13.9342 | 45.6835 | 4.7042 | 2.2248 | 108.0494 | 204.378 | 3.9534 | 1.3277 | 0.15622 | 0.24167 | 3.9669 | 3.9353 | 4.5387 | 1.2701
Maximum installed capacity PV (MW) - Scenario 1
|  | Single-family buildings |  | Multi-family buildings |  |  |  | Maximum PV capacity (GW) - Scenario 1
|  | Before 1972 | After 1972 | Before 1972 | After 1972 |  |  | Single-family buildings |  | Multi-family buildings |  | Single-family buildings |  | Multi-family buildings
|  | MW | MW | MW | MW
DKE | Central DH | 208.5783 | 88.3418 | 148.5313 | 58.1853 |  | Central | 1.6804 |  | 0.35873 |  | 1.3443 |  | 0.28698
DKE | Central Next-to-DH | 229.6306 | 97.1502 | 8.9207 | 6.403 |  | Decentral | 2.1935 |  | 0.15547 |  | 1.7548 |  | 0.12438
DKE | Decentral DH | 234.728 | 183.5028 | 31.4475 | 26.5481 |  | Individual | 2.1551 |  | 0.031827 |  | 1.724 |  | 0.025461
DKE | Decentral Next-to-DH | 199.4142 | 180.3699 | 6.2755 | 6.0729
DKE | Individual | 490.3212 | 194.5392 | 7.9631 | 4.4735
DKW | Central DH | 513.7978 | 495.9865 | 83.6308 | 52.3875
DKW | Central Next-to-DH | 18.9876 | 27.9177 | 0.4098 | 0.26208 | [6 empty] | 800 | Full load hours
DKW | Decentral DH | 601.7013 | 595.9361 | 44.1521 | 36.3004 | [6 empty] | 5.26 | TWh
DKW | Decentral Next-to-DH | 84.3786 | 113.503 | 1.9627 | 2.7128
DKW | Individual | 1072.4465 | 397.7465 | 12.6152 | 6.7748
Maximum installed capacities are aggregated to building types (SIngle-family, Multi-family), construction period, regions and positions relative to DH areas used in TIMES-DTU.
Out of roof area dedicated to installation of both solar heating and PVs, this the share of roof area taken by solar thermal alone.
It is assumed that part of the roof area dedicated to installation of both solar heating and PVs and not utlised for soalr heating is available for installation of PVs.
The multiplicator 0.3 (30 %) in the formulas in cells C64:T73 represents the share of total roof area which which is dedicated for installation of both solar heating and PVs.

## SE SCALING
COPY FROM VT_SE_HOU |  |  |  | SE2 |  | COPY FROM VT_SE_HOU |  |  |  | SE4 |  | COPY FROM VT_DK_HOU |  |  |  | WEST
|  | Construction period | [5 empty] | Construction period | [5 empty] | Construction period
| Energy Service Demand in the Base Year [Mm2] | <81 | >81 | New |  |  | Energy Service Demand in the Base Year [Mm2] | <81 | >81 | New |  |  | Energy Service Demand in the Base Year [Mm2] | <72 | >72 | New
| Decentralised Detached Buildings | 8.1366 | 1.2633 |  |  |  | Decentralised Detached Buildings | 10.8109 | 2.3841 |  |  |  | Decentralised Detached Buildings | 25.4964 | 21.3151
| Centralised Detached Buildings | 12.8267 | 2.9679 |  |  |  | Centralised Detached Buildings | 19.5511 | 5.7699 |  |  |  | Centralised Detached Buildings | 19.9386 | 15.847
| Indivdual Detached Buildings | 7.0789 | 1.3954 |  |  |  | Indivdual Detached Buildings | 20.3018 | 5.9846 |  |  |  | Indivdual Detached Buildings | 39.6813 | 11.5502
| Decentralised Multi S. Buildings | 2.0748 | 0.54872 |  |  |  | Decentralised Multi S. Buildings | 3.0747 | 0.91377 |  |  |  | Decentralised Multi S. Buildings | 7.916 | 3.2947
| Centralised Multi S. Buildings | 8.2416 | 2.3728 |  |  |  | Centralised Multi S. Buildings | 18.6849 | 4.1649 |  |  |  | Centralised Multi S. Buildings | 15.6711 | 5.1368
| Individual Multi S. Buildings | 0.31004 | 0.068988 |  |  |  | Individual Multi S. Buildings | 1.128 | 0.39029 |  |  |  | Individual Multi S. Buildings | 1.2463 | 0.35547
|  | 38.6688 | 8.6171 |  | 47.2859 |  |  | 73.5514 | 19.6076 |  | 93.159 |  |  | 109.9497 | 57.4992 |  | 167.449
|  | Construction period | [5 empty] | Construction period | [5 empty] | Construction period
| Heat Demand [PJ] | <81 | >81 | New |  |  | Heat Demand [PJ] | <81 | >81 | New |  |  | Heat Demand [PJ] | <72 | >72 | New
| Decentralised Detached Buildings | 4.8378 | 0.60576 |  |  |  | Decentralised Detached Buildings | 5.3558 | 0.95869 |  |  |  | Decentralised Detached Buildings | 13.3984 | 8.1203
| Centralised Detached Buildings | 7.5743 | 1.4209 |  |  |  | Centralised Detached Buildings | 9.6866 | 2.3207 |  |  |  | Centralised Detached Buildings | 10.3708 | 5.9452
| Indivdual Detached Buildings | 4.1941 | 0.66837 |  |  |  | Indivdual Detached Buildings | 10.0352 | 2.4082 |  |  |  | Indivdual Detached Buildings | 21.6403 | 4.4847
| Decentralised Multi S. Buildings | 1.008 | 0.21682 |  |  |  | Decentralised Multi S. Buildings | 1.3717 | 0.31464 |  |  |  | Decentralised Multi S. Buildings | 4.0944 | 1.1486
| Centralised Multi S. Buildings | 3.9981 | 0.92165 |  |  |  | Centralised Multi S. Buildings | 8.3983 | 1.4149 |  |  |  | Centralised Multi S. Buildings | 8.0303 | 1.8423
| Individual Multi S. Buildings | 0.15061 | 0.027208 |  |  |  | Individual Multi S. Buildings | 0.50467 | 0.13455 |  |  |  | Individual Multi S. Buildings | 0.64002 | 0.11636
|  | Construction period | [5 empty] | Construction period | [5 empty] | Construction period
| Heat Unit Demand [PJ/Mm2] | <81 | >81 | <2020 | >2020 |  | Heat Unit Demand [PJ/Mm2] | <81 | >81 | <2020 | >2020 |  | Heat Unit Demand [PJ/Mm2] | <72 | >72 | <2020 | >2020
| Decentralised Detached Buildings | 0.59457 | 0.47952 | 0.396 | 0.352 |  | Decentralised Detached Buildings | 0.49541 | 0.40211 | 0.288 | 0.256 |  | Decentralised Detached Buildings | 0.5255 | 0.38096 | #REF! | #REF!
| Centralised Detached Buildings | 0.59051 | 0.47876 | 0.396 | 0.352 |  | Centralised Detached Buildings | 0.49545 | 0.40221 | 0.288 | 0.256 |  | Centralised Detached Buildings | 0.52014 | 0.37516 | #REF! | #REF!
| Indivdual Detached Buildings | 0.59248 | 0.47897 | 0.396 | 0.352 |  | Indivdual Detached Buildings | 0.4943 | 0.40239 | 0.288 | 0.256 |  | Indivdual Detached Buildings | 0.54535 | 0.38828 | #REF! | #REF!
| Decentralised Multi S. Buildings | 0.48583 | 0.39515 | 0.36 | 0.2475 |  | Decentralised Multi S. Buildings | 0.44611 | 0.34433 | 0.252 | 0.17325 |  | Decentralised Multi S. Buildings | 0.51722 | 0.34862 | #REF! | #REF!
| Centralised Multi S. Buildings | 0.48511 | 0.38842 | 0.36 | 0.2475 |  | Centralised Multi S. Buildings | 0.44947 | 0.33972 | 0.252 | 0.17325 |  | Centralised Multi S. Buildings | 0.51243 | 0.35865 | #REF! | #REF!
| Individual Multi S. Buildings | 0.48577 | 0.3944 | 0.36 | 0.2475 |  | Individual Multi S. Buildings | 0.44739 | 0.34474 | 0.252 | 0.17325 |  | Individual Multi S. Buildings | 0.51352 | 0.32734 | #REF! | #REF!
|  |  |  | SE1 | [5 empty] | SE3 | [5 empty] | EAST
|  | Construction period | [5 empty] | Construction period | [5 empty] | Construction period
| Energy Service Demand in the Base Year [Mm2] | <81 | >81 | New |  |  | Energy Service Demand in the Base Year [Mm2] | <81 | >81 | New |  |  | Energy Service Demand in the Base Year [Mm2] | <72 | >72 | New
| Decentralised Detached build. | 2.4376 | 0.57294 |  |  |  | Decentralised Detached build. | 31.1014 | 7.6385 |  |  |  | Decentralised Detached build. | 16.2603 | 11.2688
| Centralised Detached build. | 3.4132 | 0.73677 |  |  |  | Centralised Detached build. | 54.9529 | 17.3209 |  |  |  | Centralised Detached build. | 16.6016 | 5.7668
| Indivdual Detached build. | 1.6735 | 0.3765 |  |  |  | Indivdual Detached build. | 53.4461 | 16.9465 |  |  |  | Indivdual Detached build. | 18.2688 | 5.9811
| Decentralised Multi S. build. | 0.72652 | 0.30358 |  |  |  | Decentralised Multi S. build. | 13.359 | 4.6199 |  |  |  | Decentralised Multi S. build. | 6.764 | 3.0515
| Centralised Multi S. build. | 2.0559 | 0.54007 |  |  |  | Centralised Multi S. build. | 75.9354 | 18.2247 |  |  |  | Centralised Multi S. build. | 30.3112 | 6.5773
| Individual Multi S. build. | 0.048384 | 0.02989 |  |  |  | Individual Multi S. build. | 2.7158 | 0.97415 |  |  |  | Individual Multi S. build. | 0.76995 | 0.27474
|  | 10.3551 | 2.5597 |  | 12.9149 |  |  | 231.5106 | 65.7246 |  | 297.2352 |  |  | 88.9758 | 32.9203 |  | 121.8961
|  | Construction period | [5 empty] | Construction period | [5 empty] | Construction period
| Energy Demand [PJ] | <81 | >81 | New |  |  | Energy Demand [PJ] | <81 | >81 | New |  |  | Energy Demand [PJ] | <72 | >72 | New
| Decentralised Detached build. | 1.291 | 0.24734 |  |  |  | Decentralised Detached build. | 16.818 | 3.363 |  |  |  | Decentralised Detached build. | 8.453 | 4.3533
| Centralised Detached build. | 1.7958 | 0.31964 |  |  |  | Centralised Detached build. | 29.7033 | 7.622 |  |  |  | Centralised Detached build. | 8.7985 | 2.1618
| Indivdual Detached build. | 0.88321 | 0.16292 |  |  |  | Indivdual Detached build. | 28.871 | 7.4616 |  |  |  | Indivdual Detached build. | 9.918 | 2.3161
| Decentralised Multi S. build. | 0.35065 | 0.12049 |  |  |  | Decentralised Multi S. build. | 6.3925 | 1.8409 |  |  |  | Decentralised Multi S. build. | 3.364 | 1.109
| Centralised Multi S. build. | 0.9945 | 0.20877 |  |  |  | Centralised Multi S. build. | 36.6098 | 7.2541 |  |  |  | Centralised Multi S. build. | 16.0912 | 2.3583
| Individual Multi S. build. | 0.023395 | 0.011778 |  |  |  | Individual Multi S. build. | 1.301 | 0.38816 |  |  |  | Individual Multi S. build. | 0.39649 | 0.088615
|  | Construction period | [5 empty] | Construction period | [5 empty] | Construction period
| Energy Unit Demand [PJ/Mm2] | <81 | >81 | <2020 | >2020 |  | Energy Unit Demand [PJ/Mm2] | <81 | >81 | <2020 | >2020 |  | Energy Unit Demand [PJ/Mm2] | <72 | >72 | <2020 | >2020
| Decentralised Detached build. | 0.52964 | 0.43171 | 0.468 | 0.416 |  | Decentralised Detached build. | 0.54075 | 0.44026 | 0.324 | 0.288 |  | Decentralised Detached build. | 0.51986 | 0.38632 | #REF! | #REF!
| Centralised Detached build. | 0.52613 | 0.43384 | 0.468 | 0.416 |  | Centralised Detached build. | 0.54052 | 0.44005 | 0.324 | 0.288 |  | Centralised Detached build. | 0.52998 | 0.37487 | #REF! | #REF!
| Indivdual Detached build. | 0.52775 | 0.43273 | 0.468 | 0.416 |  | Indivdual Detached build. | 0.54019 | 0.44031 | 0.324 | 0.288 |  | Indivdual Detached build. | 0.54289 | 0.38723 | #REF! | #REF!
| Decentralised Multi S. build. | 0.48264 | 0.3969 | 0.414 | 0.28463 |  | Decentralised Multi S. build. | 0.47852 | 0.39848 | 0.288 | 0.198 |  | Decentralised Multi S. build. | 0.49733 | 0.36343 | #REF! | #REF!
| Centralised Multi S. build. | 0.48373 | 0.38656 | 0.414 | 0.28463 |  | Centralised Multi S. build. | 0.48212 | 0.39804 | 0.288 | 0.198 |  | Centralised Multi S. build. | 0.53087 | 0.35855 | #REF! | #REF!
| Individual Multi S. build. | 0.48352 | 0.39403 | 0.414 | 0.28463 |  | Individual Multi S. build. | 0.47903 | 0.39846 | 0.288 | 0.198 |  | Individual Multi S. build. | 0.51496 | 0.32254 | #REF! | #REF!

## NG_HPs_boilers
UC - Each Region/Period
| ~UC_Sets: R_E: SE1, SE2, SE3, SE4 | [12 empty] | Removed AllRegions to the left
| ~UC_Sets: T_E: | [6 empty] | PJ | PJ
~UC_T: UC_RHSRTS
| UC_N | Pset_PN | Cset_CN | Attribute | Year | LimType | UC_FLO | SE1 | SE2 | SE3 | SE4 | UC_RHSRTS~0 | UC_Desc
| \I: Unit | [6 empty] | PJ | PJ | PJ | PJ
| AU_NG_MB_ACTBND | RHTMBNGABN*, RHTMBNGABE1 | RESHBMB |  | 2014 | UP | 1 | 0 | 0 | 0.12779 | 0.51114 | 5 | NatGas_MB_ActBound
| AU_NG_DB_ACTBND | RHTDBNGABN*, RHTDBNGABE1 | RESHBDB |  | 2014 | UP | 1 | 0 | 0 | 0.15716 | 0.62865 | 5 | NatGas_DB_ActBound
COPIED FROM VT FILE
|  | SE3 |  |  | SE4
|  | ConsBuild | OutputBoiler | Fuel | ConsBuild | OutputBoiler | Fuel
|  | ACT [PJ] | PJ | Cons [PJ] | ACT [PJ] | PJ | Consumption [PJ]
|  | 0.15408 | 0.15716 | 0.214 | 0.61632 | 0.62865 | 0.856 | Residential heating technology detached building - natural gas - existing 1
|  | 0.12528 | 0.12779 | 0.15858 | 0.50112 | 0.51114 | 0.63433 | Residential heating technology multistorey building - natural gas - existing 1
|  | SE1 |  |  | SE2
|  | ConsBuild | OutputBoiler | Fuel | ConsBuild | OutputBoiler | Fuel
|  | ACT [PJ] | PJ | Cons [PJ] | ACT [PJ] | PJ | Consumption [PJ]
|  | 0 | 0 | 0 | 0 | 0 | 0 | Residential heating technology detached building - natural gas - existing 1
|  | 0 | 0 | 0 | 0 | 0 | 0 | Residential heating technology multistorey building - natural gas - existing 1
DK DATA BELOW
|  | Natural gas delivered (TJ) | Heat delivered (TJ) | Natural gas delivered (TJ) | Heat delivered (TJ)
|  | 2010 | 2010 | 2014 | 2014
| Multi-family buildings | 4207 | 3786 | 4050.19 | 3665.42 |  |  | In Danish Energy Statistics efficiency of NatGas boilers of 85 and 90 % is assumed for SFh and MFh, respectively.
| Single-family buildings | 23554 | 20021 | 21908.96 | 18732.16 |  |  | Efficiencies of Natural gas boilers and Natural gas HPs are different.
|  | Building type | DKE | DKW |  |  | Heat delivered | DKE | DKW
|  | Decentralised Detached Buildings | 2.9813 | 1.2445 |  |  | Multi-family | 3.0215 | 0.60268 |  |  |  | These are ammounts of heat delivered from NatGas.
|  | Decentralised Detached Buildings | 1.5042 | 1.154 |  |  | Single-family | 11.894 | 8.676
|  | Centralised Detached Buildings | 4.1565 | 0.25379
|  | Centralised Detached Buildings | 0.89542 | 0.27351 |  |  | Heat delivered | DKE | DKW
|  | Indivdual Detached Buildings | 1.4026 | 3.737 |  |  | Multi-family | 83.37% | 16.63% |  |  |  | This is division between DKE and DKW for MFh
|  | Indivdual Detached Buildings | 0.9539 | 2.0132 |  |  | Single-family | 57.82% | 42.18% |  |  |  | This is division between DKE and DKW for SFh
|  | Decentralised Multi S. Buildings | 0.75259 | 0.15683
|  | Decentralised Multi S. Buildings | 0.19581 | 0.068819
|  | Centralised Multi S. Buildings | 1.6222 | 0.031379
|  | Centralised Multi S. Buildings | 0.24443 | 0.0098846 |  |  | DKE | DKW
|  | Individual Multi S. Buildings | 0.14244 | 0.26458 |  |  | PJ | PJ
|  | Individual Multi S. Buildings | 0.064024 | 0.071198 |  |  | 3.0559 | 0.60954
[7 empty] | 10.8313 | 7.9008
Note on C43: Stefan Petrovic: Danish energy statistics
Note on D43: Stefan Petrovic: Danish energy statistics
Note on E43: Stefan Petrovic: Danish energy statistics
Note on F43: Stefan Petrovic: Danish energy statistics

## RestrictDHexpansion
UC - Each Region/Period
| ~UC_Sets: R_E: SE1, SE2, SE3, SE4 | [8 empty] | 2% | restriction on annual district heat expansion by DH area. On new capacities | Removed AllRegions to the left
~UC_Sets: T_E:
~UC_T: UC_RHSRT~UP
| UC_N | PSET_PN | Year | UC_ATTR | UC_NCAP | SE1 | SE2 | SE3 | SE4 | 0 | UC_Desc
\I: Unit
| DHPipeExp_CE1 | DHPIPEHETCE1 | 2012 | NCAP,BUILDUP | 1 | 7.6267 | 20.852 | 187.0092 | 47.6362 | 5 | Restriction on annual district heat expansion within central areas - DKE
| DHPipeExp_CN1 | DHPIPEHETCN1 | 2012 | NCAP,BUILDUP | 1 | 0.69427 | 1.8982 | 17.0238 | 4.3364 | 5 | Restriction on annual district heat expansion next to central areas - step 1 - DKE
| DHPipeExp_CN2 | DHPIPEHETCN2 | 2012 | NCAP,BUILDUP | 1 | 0.009401 | 0.025703 | 0.23052 | 0.058719 | 5 | Restriction on annual district heat expansion next to central areas - step 2 - DKE
| DHPipeExp_DE1 | DHPIPEHETDE1 | 2012 | NCAP,BUILDUP | 1 | 4.3565 | 8.0672 | 35.9261 | 8.4705 | 5 | Restriction on annual district heat expansion within decentral areas - DKE
| DHPipeExp_DN1 | DHPIPEHETDN1 | 2012 | NCAP,BUILDUP | 1 | 2.0029 | 3.7089 | 16.517 | 3.8943 | 5 | Restriction on annual district heat expansion next to decentral areas - step 1 - DKE
| DHPipeExp_DN2 | DHPIPEHETDN2 | 2012 | NCAP,BUILDUP | 1 | 0.39745 | 0.73599 | 3.2776 | 0.77278 | 5 | Restriction on annual district heat expansion next to decentral areas - step 2 - DKE
~TFM_FILL
| Operation_Sum_Avg_Count | Attribute | Year | SE1 | SE2 | SE3 | SE4 | Pset_PN
| A | CAP_BND | 2012 | 381.3334 | 1042.599 | 9350.459 | 2381.8111 | DHPIPEHETCE1 |  | Buildings within DH areas
| A | CAP_BND | 2012 | 34.7134 | 94.9095 | 851.188 | 216.8203 | DHPIPEHETCN1 |  | Buildings in Next-to-DH areas - step 1
| A | CAP_BND | 2012 | 0.47005 | 1.2852 | 11.5258 | 2.9359 | DHPIPEHETCN2 |  | Buildings in Next-to-DH areas - step 2
| A | CAP_BND | 2012 | 217.8261 | 403.3609 | 1796.3073 | 423.5238 | DHPIPEHETDE1 |  | Buildings within DH areas
| A | CAP_BND | 2012 | 100.1455 | 185.445 | 825.8516 | 194.7149 | DHPIPEHETDN1 |  | Buildings in Next-to-DH areas - step 1
| A | CAP_BND | 2012 | 19.8727 | 36.7995 | 163.8809 | 38.639 | DHPIPEHETDN2 |  | Buildings in Next-to-DH areas - step 2

## DHconstrain_to_existing
UC - Each Region/Period
| ~UC_Sets: R_E: SE1, SE2, SE3, SE4 | [14 empty] | Removed AllRegions to the left
~UC_Sets: T_E:
~UC_T: UC_RHSRTS
| UC_N | Pset_PN | Cset_CN | Attribute | Year | LimType | UC_FLO | SE1 | SE2 | SE3 | SE4 | UC_RHSRTS~0 | UC_Desc |  |  | This restriction limits the District heating Net space heating consumption to the net consumption in 2014 ( should be updated to the 2015 data when aviable ) And another technology DH2 can be installed if the model wants to increase the net space heating delivered by DH
| \I: Unit | [6 empty] | PJ | PJ | PJ | PJ
| AU_HCEDB_ACTBND | RHTDBHCEBN1,RHTDBHCEBE* | RESHXCD |  | 2010 | UP | 1 | 1.7319 | 1.7865 | 7.16 | 2.6024 | 5 | DH_C_DB_ActBound |  | Detached buildings, centralised
| AU_HCEMB_ACTBND | RHTMBHCEBN1,RHTMBHCEBE* | RESHXCM |  | 2010 | UP | 1 | 2.7491 | 6.9991 | 38.3716 | 15.8857 | 5 | DH_C_MB_ActBound |  | Multistorey buildings, centralised
| AU_HDEDB_ACTBND | RHTDBHDEBN1, RHTDBHDEBE* | RESHXDD |  | 2010 | UP | 1 | 0.86866 | 0.89601 | 3.5911 | 1.3053 | 5 | DH_D_DB_ActBound |  | Detached buildings, decentralised
| AU_HDEMB_ACTBND | RHTMBHDEBN1, RHTMBHDEBE* | RESHXDM |  | 2010 | UP | 1 | 1.3788 | 3.5104 | 19.2455 | 7.9676 | 5 | DH_D_MB_ActBound |  | Multistorey buildings, decentralised
COPIED FROM VT FILE
| SE3 |  |  | SE4
| ConsBuild | Fuel | Fuel calibrated | ConsBuild | Fuel | Fuel calibrated
| ACT [PJ] | Cons [PJ] | Cons [PJ] | ACT [PJ] | Cons [PJ] | Consumption [PJ]
| 6.802 | 7.16 | 7.16 | 2.4723 | 2.6024 | 2.6024 | Residential heating technology detached building - heat centralised- existing 1
| 3.4116 | 3.5911 | 3.5911 | 1.24 | 1.3053 | 1.3053 | Residential heating technology detached building - heat decentralised - existing 1
| 37.6041 | 38.3716 | 38.3716 | 15.568 | 15.8857 | 15.8857 | Residential heating technology multistorey building - heat centralised - existing 1
| 18.8606 | 19.2455 | 19.2455 | 7.8082 | 7.9676 | 7.9676 | Residential heating technology multistorey building - heat decentralised - existing 1
| SE1 |  |  | SE2
| ConsBuild | Fuel | Fuel calibrated | ConsBuild | Fuel | Fuel calibrated
| ACT [PJ] | Cons [PJ] | Cons [PJ] | ACT [PJ] | Cons [PJ] | Consumption [PJ]
| 1.6453 | 1.7319 | 1.7319 | 1.6971 | 1.7865 | 1.7865 | Residential heating technology detached building - heat centralised- existing 1
| 0.82523 | 0.86866 | 0.86866 | 0.85121 | 0.89601 | 0.89601 | Residential heating technology detached building - heat decentralised - existing 1
| 2.6941 | 2.7491 | 2.7491 | 6.8591 | 6.9991 | 6.9991 | Residential heating technology multistorey building - heat centralised - existing 1
| 1.3512 | 1.3788 | 1.3788 | 3.4402 | 3.5104 | 3.5104 | Residential heating technology multistorey building - heat decentralised - existing 1
DK DATA BELOW
| Net space heating consumption | [6 empty] | Net space heating consumption
| 2010 | DKE |  | DKW |  | total |  | 2014 | DKE |  |  |  | DKW |  | total
| Heat delivered | DH Central | DH decentral | DH Central | DH decentral |  |  | Heat delivered | DH Central |  |  | DH decentral | DH Central | DH decentral
|  | PJ/y | PJ/y | PJ/y | PJ/y | PJ/y |  |  | PJ/y |  |  | PJ/y | PJ/y | PJ/y | PJ/y |  | DKE | DKW
| Detached b | 2.8536 | 3.2534 | 12.477 | 13.228 | 31.812 |  | Detached b | 2.8575 |  |  | 3.2578 | 12.4939 | 13.2459 | 31.8551 |  | PJ | PJ
| Multistory | 15.7422 | 3.1847 | 9.6927 | 4.7492 | 33.3687 |  | Multistory | 15.7635 |  |  | 3.189 | 9.7058 | 4.7556 | 33.4139 |  | 2.8575 | 12.4939
[17 empty] | 15.7635 | 9.7058
| District heating | [Energy statistic 2014] | [14 empty] | 3.2578 | 13.2459
| Net space heating consumption | [15 empty] | 3.189 | 4.7556
|  | 2010 | 2014 | 2010 | 2014
|  | TJ/y | TJ/y | tjek | tjek
| Single-family buildings | 31812 | 31855.08 | 0 | 0
| Multi-family buildings | 33368.71 | 33413.9 | 0 | 0
| total | 65180.71 | 65268.98
To find the DKE and DKW shares and the division C and D the calculations made Heating Model is used workbook
|  | DKE |  |  | DKW |  |  | Total | [6 empty] | sheet | Workbook
| 2010 | DH Central | DH decentral | DH total | DH Central | DH decentral | DH total | DH Central | DH decentral |  |  | DH total |  | the table | boiler | VT_DK_HOU_v1p3.xlsx
|  | PJ/year | PJ/year | PJ/year | PJ/year | PJ/year | PJ/year | PJ/year | PJ/year |  |  | PJ/year
| Detached b | 2.9154 | 3.3238 | 6.2392 | 12.7471 | 13.5143 | 26.2613 | 15.6624 | 16.8381 |  |  | 32.5005
| Multistory | 15.8388 | 3.2042 | 19.043 | 9.7522 | 4.7783 | 14.5305 | 25.591 | 7.9826 |  |  | 33.5736
| total | 18.7542 | 6.528 | 25.2822 | 22.4993 | 18.2926 | 40.7919 | 41.2535 | 24.8207 |  |  | 66.0741
2010
|  | % | % | % | % | % | % | % | % |  |  | %
| Detached b | 8.97% | 10.23% | 19.2% | 39.22% | 41.58% | 80.8% | 48.19% | 51.81% |  |  | 100%
| Multistory | 47.18% | 9.544% | 56.72% | 29.05% | 14.23% | 43.28% | 76.22% | 23.78% |  |  | 100%
| total | 28.38% | 9.88% | 38.26% | 34.05% | 27.68% | 61.74% | 62.44% | 37.56% |  |  | 100%
Note on F7: Martin Hagberg: 2010 data for se (2014 for dk)

## Data_for_paper
OBJECTID | EW_DK | Detached_Multistorey | DH_notDH | FREQUENCY | Available_area_50% (m2) | Available_production_50% (kWh) | Available_production_50% (PJ) | Available_area_80% (m2) | Available_production_80% (kWh) | Available_production_80% (PJ)
1 | EAST | Detached | DH | 76124 | 47823475 | 982241186 | 3.5361 | 76517755 | 1112728881 | 4.0058
2 | EAST | Detached | Nat_gas | 134589 | 75741035 | 1849246204 | 6.6573 | 121185452 | 2087636754 | 7.5155
3 | EAST | Detached | not_DH_NG | 189304 | 2117891760 | 2987789165 | 10.756 | 3388626664 | 3163481553 | 11.3885
4 | EAST | Multistorey | DH | 57239 | 28076779 | 1235238580 | 4.4469 | 44923065 | 1813950628 | 6.5302
5 | EAST | Multistorey | Nat_gas | 29523 | 11317368 | 396982980 | 1.4291 | 18107339 | 514833354 | 1.8534
6 | EAST | Multistorey | not_DH_NG | 22963 | 25573832 | 276366037 | 0.99492 | 40918252 | 361083356 | 1.2999
7 | WEST | Detached | DH | 358717 | 186905995 | 4845234385 | 17.4428 | 299049844 | 5398602566 | 19.435
8 | WEST | Detached | Nat_gas | 112554 | 165408948 | 1633808459 | 5.8817 | 264654301 | 1734633429 | 6.2447
9 | WEST | Detached | not_DH_NG | 290730 | 6237051449 | 5112078385 | 18.4035 | 9979281961 | 5253538843 | 18.9127
10 | WEST | Multistorey | DH | 91522 | 45338265 | 1752854635 | 6.3103 | 72541095 | 2353683533 | 8.4733
11 | WEST | Multistorey | Nat_gas | 8429 | 6598979 | 169093111 | 0.60874 | 10558318 | 193832485 | 0.6978
12 | WEST | Multistorey | not_DH_NG | 12731 | 38798127 | 176485903 | 0.63535 | 62077023 | 206739516 | 0.74426
| EW_DK | Detached_Multistorey | DH_notDH | FREQUENCY | Available_area_50% (m2) | Available_production_50% (kWh) | Available_production_50% (PJ) | Available_area_80% (m2) | Available_production_80% (kWh) | Available_production_80% (PJ)
| EAST | Detached | DH | 76124 | 47823475 | 982241186 | 3.5361 | 76517755 | 1112728881 | 4.0058
| EAST | Detached | Not DH | 323893 | 2193632795 | 4837035369 | 17.4133 | 3509812116 | 5251118307 | 18.904
| EAST | Multistorey | DH | 57239 | 28076779 | 1235238580 | 4.4469 | 44923065 | 1813950628 | 6.5302
| EAST | Multistorey | Not DH | 52486 | 36891200 | 673349017 | 2.4241 | 59025591 | 875916710 | 3.1533
| WEST | Detached | DH | 358717 | 186905995 | 4845234385 | 17.4428 | 299049844 | 5398602566 | 19.435
| WEST | Detached | Not DH | 403284 | 6402460397 | 6745886844 | 24.2852 | 10243936262 | 6988172272 | 25.1574
| WEST | Multistorey | DH | 91522 | 45338265 | 1752854635 | 6.3103 | 72541095 | 2353683533 | 8.4733
| WEST | Multistorey | Not DH | 21160 | 45397106 | 345579014 | 1.2441 | 72635341 | 400572001 | 1.4421
DK DATA