## Elastic Inland Pass
Trans - Insert
"The uncertain but critical role of demand reduction in meeting long-term energy decarbonisation targets"
| ~TFM_INS | [13 empty] | Steve Pye, 2014
| TimeSlice | LimType | Attribute | Other_Indexes | Year | NO1 | NO2 | DKE | DKW | SE1 | SE2 | SE3 | SE4 | Cset_CN
*Unit
|  | UP, LO | COM_STEP |  |  | 10 | 10 | 10 | 10 | 10 | 10 | 10 | 10 | TPCAX
|  | UP, LO | COM_STEP |  |  | 10 | 10 | 10 | 10 | 10 | 10 | 10 | 10 | TPCAS
|  | UP, LO | COM_STEP |  |  | 10 | 10 | 10 | 10 | 10 | 10 | 10 | 10 | TPCAM
|  | UP, LO | COM_STEP |  |  | 10 | 10 | 10 | 10 | 10 | 10 | 10 | 10 | TPCAL
|  | UP, LO | COM_STEP |  |  | 10 | 10 | 10 | 10 | 10 | 10 | 10 | 10 | TPMTS
|  | UP, LO | COM_STEP |  |  | 10 | 10 | 10 | 10 | 10 | 10 | 10 | 10 | TPMTM
|  | UP, LO | COM_STEP |  |  | 10 | 10 | 10 | 10 | 10 | 10 | 10 | 10 | TPMTL
|  | UP, LO | COM_STEP |  |  | 10 | 10 | 10 | 10 | 10 | 10 | 10 | 10 | TPMPX
|  | UP, LO | COM_STEP |  |  | 10 | 10 | 10 | 10 | 10 | 10 | 10 | 10 | TPMPS
|  | UP, LO | COM_STEP |  |  | 10 | 10 | 10 | 10 | 10 | 10 | 10 | 10 | TPMPM
|  | UP, LO | COM_STEP |  |  | 10 | 10 | 10 | 10 | 10 | 10 | 10 | 10 | TPMPL
|  | UP, LO | COM_STEP |  |  | 10 | 10 | 10 | 10 | 10 | 10 | 10 | 10 | TPBIX
|  | UP, LO | COM_STEP |  |  | 10 | 10 | 10 | 10 | 10 | 10 | 10 | 10 | TPBIS
|  | UP, LO | COM_STEP |  |  | 10 | 10 | 10 | 10 | 10 | 10 | 10 | 10 | TPWAX
|  | UP, LO | COM_STEP |  |  | 10 | 10 | 10 | 10 | 10 | 10 | 10 | 10 | TPWAS
|  | UP, LO | COM_STEP |  |  | 10 | 10 | 10 | 10 | 10 | 10 | 10 | 10 | TPBUX
|  | UP, LO | COM_STEP |  |  | 10 | 10 | 10 | 10 | 10 | 10 | 10 | 10 | TPBUS
|  | UP, LO | COM_STEP |  |  | 10 | 10 | 10 | 10 | 10 | 10 | 10 | 10 | TPBUM
|  | UP, LO | COM_STEP |  |  | 10 | 10 | 10 | 10 | 10 | 10 | 10 | 10 | TPBUL
|  | UP, LO | COM_STEP |  |  | 10 | 10 | 10 | 10 | 10 | 10 | 10 | 10 | TPCOS
|  | UP, LO | COM_STEP |  |  | 10 | 10 | 10 | 10 | 10 | 10 | 10 | 10 | TPCOM
|  | UP, LO | COM_STEP |  |  | 10 | 10 | 10 | 10 | 10 | 10 | 10 | 10 | TPCOL
|  | UP, LO | COM_STEP |  |  | 10 |  | 10 |  |  |  | 10 |  | TPRMX
|  | UP, LO | COM_STEP |  |  | 10 |  | 10 |  |  |  | 10 |  | TPRMS
|  | UP, LO | COM_STEP |  |  | 10 |  | 10 |  |  |  | 10 |  | TPRSX
|  | UP, LO | COM_STEP |  |  | 10 |  | 10 |  |  |  | 10 |  | TPRSS
|  | UP, LO | COM_STEP |  |  | 10 |  | 10 |  |  |  | 10 |  | TPRSM
|  | UP, LO | COM_STEP |  |  | 10 | 10 | 10 | 10 | 10 | 10 | 10 | 10 | TPROS
|  | UP, LO | COM_STEP |  |  | 10 | 10 | 10 | 10 | 10 | 10 | 10 | 10 | TPROM
|  | UP, LO | COM_STEP |  |  | 10 | 10 | 10 | 10 | 10 | 10 | 10 | 10 | TPROL
|  |  | COM_AGG | TPAGX |  | 1 | 1 | 1 | 1 | 1 | 1 | 1 | 1 | TPCAX |  | Pass Elast | Low | Central | High
|  |  | COM_AGG | TPAGX |  | 1 | 1 | 1 | 1 | 1 | 1 | 1 | 1 | TPMPX
|  |  | COM_AGG | TPAGX |  | 1 | 1 | 1 | 1 | 1 | 1 | 1 | 1 | TPBIX |  | Rail | -0.4 | -0.6 | -1.1
|  |  | COM_AGG | TPAGX |  | 1 | 1 | 1 | 1 | 1 | 1 | 1 | 1 | TPWAX |  | Car | -0.15 | -0.3 | -0.5
|  |  | COM_AGG | TPAGX |  | 1 | 1 | 1 | 1 | 1 | 1 | 1 | 1 | TPBUX |  | Bus | -0.5 | -0.7 | -1
|  |  | COM_AGG | TPAGX |  | 1 |  | 1 |  |  |  | 1 |  | TPRMX
|  |  | COM_AGG | TPAGX |  | 1 |  | 1 |  |  |  | 1 |  | TPRSX
|  |  | COM_AGG | TPAGS |  | 1 | 1 | 1 | 1 | 1 | 1 | 1 | 1 | TPCAS
|  |  | COM_AGG | TPAGS |  | 1 | 1 | 1 | 1 | 1 | 1 | 1 | 1 | TPMTS
|  |  | COM_AGG | TPAGS |  | 1 | 1 | 1 | 1 | 1 | 1 | 1 | 1 | TPMPS
|  |  | COM_AGG | TPAGS |  | 1 | 1 | 1 | 1 | 1 | 1 | 1 | 1 | TPBIS
|  |  | COM_AGG | TPAGS |  | 1 | 1 | 1 | 1 | 1 | 1 | 1 | 1 | TPWAS
|  |  | COM_AGG | TPAGS |  | 1 | 1 | 1 | 1 | 1 | 1 | 1 | 1 | TPBUS
|  |  | COM_AGG | TPAGS |  | 1 | 1 | 1 | 1 | 1 | 1 | 1 | 1 | TPCOS
|  |  | COM_AGG | TPAGS |  | 1 |  | 1 |  |  |  | 1 |  | TPRMS
|  |  | COM_AGG | TPAGS |  | 1 |  | 1 |  |  |  | 1 |  | TPRSS
|  |  | COM_AGG | TPAGS |  | 1 | 1 | 1 | 1 | 1 | 1 | 1 | 1 | TPROS
|  |  | COM_AGG | TPAGM |  | 1 | 1 | 1 | 1 | 1 | 1 | 1 | 1 | TPCAM | RAFS 22 December 2018
|  |  | COM_AGG | TPAGM |  | 1 | 1 | 1 | 1 | 1 | 1 | 1 | 1 | TPMTM | Values calculated in the excel file: "Pass Elast"
|  |  | COM_AGG | TPAGM |  | 1 | 1 | 1 | 1 | 1 | 1 | 1 | 1 | TPMPM
|  |  | COM_AGG | TPAGM |  | 1 | 1 | 1 | 1 | 1 | 1 | 1 | 1 | TPBUM
|  |  | COM_AGG | TPAGM |  | 1 | 1 | 1 | 1 | 1 | 1 | 1 | 1 | TPCOM |  | Nordic
|  |  | COM_AGG | TPAGM |  | 1 |  | 1 |  |  |  | 1 |  | TPRSM
|  |  | COM_AGG | TPAGM |  | 1 | 1 | 1 | 1 | 1 | 1 | 1 | 1 | TPROM |  | 2020
|  |  | COM_AGG | TPAGL |  | 1 | 1 | 1 | 1 | 1 | 1 | 1 | 1 | TPCAL | XS | -0.82052
|  |  | COM_AGG | TPAGL |  | 1 | 1 | 1 | 1 | 1 | 1 | 1 | 1 | TPMTL | S | -1.0532
|  |  | COM_AGG | TPAGL |  | 1 | 1 | 1 | 1 | 1 | 1 | 1 | 1 | TPMPL | M | -1.2587
|  |  | COM_AGG | TPAGL |  | 1 | 1 | 1 | 1 | 1 | 1 | 1 | 1 | TPBUL | L | -1.5897
|  |  | COM_AGG | TPAGL |  | 1 | 1 | 1 | 1 | 1 | 1 | 1 | 1 | TPCOL
|  |  | COM_AGG | TPAGL |  | 1 | 1 | 1 | 1 | 1 | 1 | 1 | 1 | TPROL
|  | N | COM_ELAST |  | 2020 | -0.82052 | -0.82052 | -0.82052 | -0.82052 | -0.82052 | -0.82052 | -0.82052 | -0.82052 | TPAGX
|  | N | COM_ELAST |  | 2020 | -1.0532 | -1.0532 | -1.0532 | -1.0532 | -1.0532 | -1.0532 | -1.0532 | -1.0532 | TPAGS
|  | N | COM_ELAST |  | 2020 | -1.2587 | -1.2587 | -1.2587 | -1.2587 | -1.2587 | -1.2587 | -1.2587 | -1.2587 | TPAGM
|  | N | COM_ELAST |  | 2020 | -1.5897 | -1.5897 | -1.5897 | -1.5897 | -1.5897 | -1.5897 | -1.5897 | -1.5897 | TPAGL
|  | N | COM_ELAST |  | 0 | 5 | 5 | 5 | 5 | 5 | 5 | 5 | 5 | TPAGX
|  | N | COM_ELAST |  | 0 | 5 | 5 | 5 | 5 | 5 | 5 | 5 | 5 | TPAGS
|  | N | COM_ELAST |  | 0 | 5 | 5 | 5 | 5 | 5 | 5 | 5 | 5 | TPAGM
|  | N | COM_ELAST |  | 0 | 5 | 5 | 5 | 5 | 5 | 5 | 5 | 5 | TPAGL
RAFS 13 September 2018:
Remember:
1) Dummy imports cannot be used for the aggregate demands (so dummy imports for all demands should be disabled in the SysSettings);
2) Using substitution elasticities requires a Baseline run (reference shadow prices calculation), just like using own-price elasticities in TIMES always require;
3) You need to define some "policy" scenario in order to get a solution different from the Baseline (e.g. a CO2 tax).
Note also that using a negative substitution elasticity for the aggregate (COM_ELAST(r,y,c,ANNUAL,N)=-3) signifies a volume preserving variant, which is not equivalent to the standard non-linear CES.
In order to make a demand commodity participating to the substitution there should be a reference shadow price associated. That's why I introduced a scenario file defining VAROM and INVCOST for walk technologies.
The actual structure includes 4 aggregates for the passenger demands, one for each trip distance category. The reason is because a shift of transport demand across two distance category means to assume that a specific trip (with destination and origin defined) can be replaced a different one with at least a different origin or destination, which is not logical.
Moreover, the substitution takes place only within each region but not across regions
The elastic demands are allowed only after 2020
The commodity TBIM is defined in TIMES-NO, TIMES-DK and TIMES-SE, however, the demand is zero in the BY and in the future years. That's why I did not include such commodity in the substitution process
All the transport demands have the same names in all the three models

## Inland Pass Shift Pot.
~TFM_INS
TimeSlice | LimType | Attribute | Year | NO1 | NO2 | DKE | DKW | SE1 | SE2 | SE3 | SE4 | Cset_CN
*Unit
| UP | COM_VOC | 2020 | 0.25 | 0.25 | 0.25 | 0.25 | 0.25 | 0.25 | 0.25 | 0.25 | TPCAX | Cars
| UP | COM_VOC | 2020 | 0.25 | 0.25 | 0.25 | 0.25 | 0.25 | 0.25 | 0.25 | 0.25 | TPCAS
| UP | COM_VOC | 2020 | 0.25 | 0.25 | 0.25 | 0.25 | 0.25 | 0.25 | 0.25 | 0.25 | TPCAM
| UP | COM_VOC | 2020 | 0.25 | 0.25 | 0.25 | 0.25 | 0.25 | 0.25 | 0.25 | 0.25 | TPCAL
| UP | COM_VOC | 2020 | 0.25 | 0.25 | 0.25 | 0.25 | 0.25 | 0.25 | 0.25 | 0.25 | TPMTS | Motorbikes
| UP | COM_VOC | 2020 | 0.25 | 0.25 | 0.25 | 0.25 | 0.25 | 0.25 | 0.25 | 0.25 | TPMTM
| UP | COM_VOC | 2020 | 0.25 | 0.25 | 0.25 | 0.25 | 0.25 | 0.25 | 0.25 | 0.25 | TPMTL
| UP | COM_VOC | 2020 | 0.25 | 0.25 | 0.25 | 0.25 | 0.25 | 0.25 | 0.25 | 0.25 | TPMPX | Moped
| UP | COM_VOC | 2020 | 0.25 | 0.25 | 0.25 | 0.25 | 0.25 | 0.25 | 0.25 | 0.25 | TPMPS
| UP | COM_VOC | 2020 | 0.25 | 0.25 | 0.25 | 0.25 | 0.25 | 0.25 | 0.25 | 0.25 | TPMPM
| UP | COM_VOC | 2020 | 0.25 | 0.25 | 0.25 | 0.25 | 0.25 | 0.25 | 0.25 | 0.25 | TPMPL
| UP | COM_VOC | 2020 | 0.25 | 0.25 | 0.25 | 0.25 | 0.25 | 0.25 | 0.25 | 0.25 | TPBIX | Bike
| UP | COM_VOC | 2020 | 0.25 | 0.25 | 0.25 | 0.25 | 0.25 | 0.25 | 0.25 | 0.25 | TPBIS
| UP | COM_VOC | 2020 | 0.25 | 0.25 | 0.25 | 0.25 | 0.25 | 0.25 | 0.25 | 0.25 | TPWAX | Walk
| UP | COM_VOC | 2020 | 0.25 | 0.25 | 0.25 | 0.25 | 0.25 | 0.25 | 0.25 | 0.25 | TPWAS
| UP | COM_VOC | 2020 | 0.25 | 0.25 | 0.25 | 0.25 | 0.25 | 0.25 | 0.25 | 0.25 | TPBUX | Bus
| UP | COM_VOC | 2020 | 0.25 | 0.25 | 0.25 | 0.25 | 0.25 | 0.25 | 0.25 | 0.25 | TPBUS
| UP | COM_VOC | 2020 | 0.25 | 0.25 | 0.25 | 0.25 | 0.25 | 0.25 | 0.25 | 0.25 | TPBUM
| UP | COM_VOC | 2020 | 0.25 | 0.25 | 0.25 | 0.25 | 0.25 | 0.25 | 0.25 | 0.25 | TPBUL
| UP | COM_VOC | 2020 | 0.25 | 0.25 | 0.25 | 0.25 | 0.25 | 0.25 | 0.25 | 0.25 | TPCOS | Coach
| UP | COM_VOC | 2020 | 0.25 | 0.25 | 0.25 | 0.25 | 0.25 | 0.25 | 0.25 | 0.25 | TPCOM
| UP | COM_VOC | 2020 | 0.25 | 0.25 | 0.25 | 0.25 | 0.25 | 0.25 | 0.25 | 0.25 | TPCOL
| UP | COM_VOC | 2020 | 0.25 |  | 0.25 |  |  |  | 0.25 |  | TPRMX | Metro
| UP | COM_VOC | 2020 | 0.25 |  | 0.25 |  |  |  | 0.25 |  | TPRMS
| UP | COM_VOC | 2020 | 0.25 |  | 0.25 |  |  |  | 0.25 |  | TPRSX | S-Train
| UP | COM_VOC | 2020 | 0.25 |  | 0.25 |  |  |  | 0.25 |  | TPRSS
| UP | COM_VOC | 2020 | 0.25 |  | 0.25 |  |  |  | 0.25 |  | TPRSM
| UP | COM_VOC | 2020 | 0.25 | 0.25 | 0.25 | 0.25 | 0.25 | 0.25 | 0.25 | 0.25 | TPROS | Train
| UP | COM_VOC | 2020 | 0.25 | 0.25 | 0.25 | 0.25 | 0.25 | 0.25 | 0.25 | 0.25 | TPROM
| UP | COM_VOC | 2020 | 0.25 | 0.25 | 0.25 | 0.25 | 0.25 | 0.25 | 0.25 | 0.25 | TPROL
| LO | COM_VOC | 2020 | 0.25 | 0.25 | 0.25 | 0.25 | 0.25 | 0.25 | 0.25 | 0.25 | TPCAX | Cars
| LO | COM_VOC | 2020 | 0.25 | 0.25 | 0.25 | 0.25 | 0.25 | 0.25 | 0.25 | 0.25 | TPCAS
| LO | COM_VOC | 2020 | 0.25 | 0.25 | 0.25 | 0.25 | 0.25 | 0.25 | 0.25 | 0.25 | TPCAM
| LO | COM_VOC | 2020 | 0.25 | 0.25 | 0.25 | 0.25 | 0.25 | 0.25 | 0.25 | 0.25 | TPCAL
| LO | COM_VOC | 2020 | 0.25 | 0.25 | 0.25 | 0.25 | 0.25 | 0.25 | 0.25 | 0.25 | TPMTS | Motorbikes
| LO | COM_VOC | 2020 | 0.25 | 0.25 | 0.25 | 0.25 | 0.25 | 0.25 | 0.25 | 0.25 | TPMTM
| LO | COM_VOC | 2020 | 0.25 | 0.25 | 0.25 | 0.25 | 0.25 | 0.25 | 0.25 | 0.25 | TPMTL
| LO | COM_VOC | 2020 | 0.25 | 0.25 | 0.25 | 0.25 | 0.25 | 0.25 | 0.25 | 0.25 | TPMPX | Moped
| LO | COM_VOC | 2020 | 0.25 | 0.25 | 0.25 | 0.25 | 0.25 | 0.25 | 0.25 | 0.25 | TPMPS
| LO | COM_VOC | 2020 | 0.25 | 0.25 | 0.25 | 0.25 | 0.25 | 0.25 | 0.25 | 0.25 | TPMPM
| LO | COM_VOC | 2020 | 0.25 | 0.25 | 0.25 | 0.25 | 0.25 | 0.25 | 0.25 | 0.25 | TPMPL
| LO | COM_VOC | 2020 | 0.25 | 0.25 | 0.25 | 0.25 | 0.25 | 0.25 | 0.25 | 0.25 | TPBIX | Bike
| LO | COM_VOC | 2020 | 0.25 | 0.25 | 0.25 | 0.25 | 0.25 | 0.25 | 0.25 | 0.25 | TPBIS
| LO | COM_VOC | 2020 | 0.25 | 0.25 | 0.25 | 0.25 | 0.25 | 0.25 | 0.25 | 0.25 | TPWAX | Walk
| LO | COM_VOC | 2020 | 0.25 | 0.25 | 0.25 | 0.25 | 0.25 | 0.25 | 0.25 | 0.25 | TPWAS
| LO | COM_VOC | 2020 | 0.25 | 0.25 | 0.25 | 0.25 | 0.25 | 0.25 | 0.25 | 0.25 | TPBUX | Bus
| LO | COM_VOC | 2020 | 0.25 | 0.25 | 0.25 | 0.25 | 0.25 | 0.25 | 0.25 | 0.25 | TPBUS
| LO | COM_VOC | 2020 | 0.25 | 0.25 | 0.25 | 0.25 | 0.25 | 0.25 | 0.25 | 0.25 | TPBUM
| LO | COM_VOC | 2020 | 0.25 | 0.25 | 0.25 | 0.25 | 0.25 | 0.25 | 0.25 | 0.25 | TPBUL
| LO | COM_VOC | 2020 | 0.25 | 0.25 | 0.25 | 0.25 | 0.25 | 0.25 | 0.25 | 0.25 | TPCOS | Coach
| LO | COM_VOC | 2020 | 0.25 | 0.25 | 0.25 | 0.25 | 0.25 | 0.25 | 0.25 | 0.25 | TPCOM
| LO | COM_VOC | 2020 | 0.25 | 0.25 | 0.25 | 0.25 | 0.25 | 0.25 | 0.25 | 0.25 | TPCOL
| LO | COM_VOC | 2020 | 0.25 |  | 0.25 |  |  |  | 0.25 |  | TPRMX | Metro
| LO | COM_VOC | 2020 | 0.25 |  | 0.25 |  |  |  | 0.25 |  | TPRMS
| LO | COM_VOC | 2020 | 0.25 |  | 0.25 |  |  |  | 0.25 |  | TPRSX | S-Train
| LO | COM_VOC | 2020 | 0.25 |  | 0.25 |  |  |  | 0.25 |  | TPRSS
| LO | COM_VOC | 2020 | 0.25 |  | 0.25 |  |  |  | 0.25 |  | TPRSM
| LO | COM_VOC | 2020 | 0.25 | 0.25 | 0.25 | 0.25 | 0.25 | 0.25 | 0.25 | 0.25 | TPROS | Train
| LO | COM_VOC | 2020 | 0.25 | 0.25 | 0.25 | 0.25 | 0.25 | 0.25 | 0.25 | 0.25 | TPROM
| LO | COM_VOC | 2020 | 0.25 | 0.25 | 0.25 | 0.25 | 0.25 | 0.25 | 0.25 | 0.25 | TPROL
| UP | COM_VOC | 2050 | 1 | 1 | 1 | 1 | 1 | 1 | 1 | 1 | TPCAX | Cars
| UP | COM_VOC | 2050 | 1 | 1 | 1 | 1 | 1 | 1 | 1 | 1 | TPCAS
| UP | COM_VOC | 2050 | 1 | 1 | 1 | 1 | 1 | 1 | 1 | 1 | TPCAM
| UP | COM_VOC | 2050 | 1 | 1 | 1 | 1 | 1 | 1 | 1 | 1 | TPCAL
| UP | COM_VOC | 2050 | 1 | 1 | 1 | 1 | 1 | 1 | 1 | 1 | TPMTS | Motorbikes
| UP | COM_VOC | 2050 | 1 | 1 | 1 | 1 | 1 | 1 | 1 | 1 | TPMTM
| UP | COM_VOC | 2050 | 1 | 1 | 1 | 1 | 1 | 1 | 1 | 1 | TPMTL
| UP | COM_VOC | 2050 | 1 | 1 | 1 | 1 | 1 | 1 | 1 | 1 | TPMPX | Moped
| UP | COM_VOC | 2050 | 1 | 1 | 1 | 1 | 1 | 1 | 1 | 1 | TPMPS
| UP | COM_VOC | 2050 | 1 | 1 | 1 | 1 | 1 | 1 | 1 | 1 | TPMPM
| UP | COM_VOC | 2050 | 1 | 1 | 1 | 1 | 1 | 1 | 1 | 1 | TPMPL
| UP | COM_VOC | 2050 | 1 | 1 | 1 | 1 | 1 | 1 | 1 | 1 | TPBIX | Bike
| UP | COM_VOC | 2050 | 1 | 1 | 1 | 1 | 1 | 1 | 1 | 1 | TPBIS
| UP | COM_VOC | 2050 | 1 | 1 | 1 | 1 | 1 | 1 | 1 | 1 | TPWAX | Walk
| UP | COM_VOC | 2050 | 1 | 1 | 1 | 1 | 1 | 1 | 1 | 1 | TPWAS
| UP | COM_VOC | 2050 | 1 | 1 | 1 | 1 | 1 | 1 | 1 | 1 | TPBUX | Bus
| UP | COM_VOC | 2050 | 1 | 1 | 1 | 1 | 1 | 1 | 1 | 1 | TPBUS
| UP | COM_VOC | 2050 | 1 | 1 | 1 | 1 | 1 | 1 | 1 | 1 | TPBUM
| UP | COM_VOC | 2050 | 1 | 1 | 1 | 1 | 1 | 1 | 1 | 1 | TPBUL
| UP | COM_VOC | 2050 | 1 | 1 | 1 | 1 | 1 | 1 | 1 | 1 | TPCOS | Coach
| UP | COM_VOC | 2050 | 1 | 1 | 1 | 1 | 1 | 1 | 1 | 1 | TPCOM
| UP | COM_VOC | 2050 | 1 | 1 | 1 | 1 | 1 | 1 | 1 | 1 | TPCOL
| UP | COM_VOC | 2050 | 1 |  | 1 |  |  |  | 1 |  | TPRMX | Metro
| UP | COM_VOC | 2050 | 1 |  | 1 |  |  |  | 1 |  | TPRMS
| UP | COM_VOC | 2050 | 1 |  | 1 |  |  |  | 1 |  | TPRSX | S-Train
| UP | COM_VOC | 2050 | 1 |  | 1 |  |  |  | 1 |  | TPRSS
| UP | COM_VOC | 2050 | 1 |  | 1 |  |  |  | 1 |  | TPRSM
| UP | COM_VOC | 2050 | 1 | 1 | 1 | 1 | 1 | 1 | 1 | 1 | TPROS | Train
| UP | COM_VOC | 2050 | 1 | 1 | 1 | 1 | 1 | 1 | 1 | 1 | TPROM
| UP | COM_VOC | 2050 | 1 | 1 | 1 | 1 | 1 | 1 | 1 | 1 | TPROL
| LO | COM_VOC | 2050 | 1 | 1 | 1 | 1 | 1 | 1 | 1 | 1 | TPCAX | Cars
| LO | COM_VOC | 2050 | 1 | 1 | 1 | 1 | 1 | 1 | 1 | 1 | TPCAS
| LO | COM_VOC | 2050 | 1 | 1 | 1 | 1 | 1 | 1 | 1 | 1 | TPCAM
| LO | COM_VOC | 2050 | 1 | 1 | 1 | 1 | 1 | 1 | 1 | 1 | TPCAL
| LO | COM_VOC | 2050 | 1 | 1 | 1 | 1 | 1 | 1 | 1 | 1 | TPMTS | Motorbikes
| LO | COM_VOC | 2050 | 1 | 1 | 1 | 1 | 1 | 1 | 1 | 1 | TPMTM
| LO | COM_VOC | 2050 | 1 | 1 | 1 | 1 | 1 | 1 | 1 | 1 | TPMTL
| LO | COM_VOC | 2050 | 1 | 1 | 1 | 1 | 1 | 1 | 1 | 1 | TPMPX | Moped
| LO | COM_VOC | 2050 | 1 | 1 | 1 | 1 | 1 | 1 | 1 | 1 | TPMPS
| LO | COM_VOC | 2050 | 1 | 1 | 1 | 1 | 1 | 1 | 1 | 1 | TPMPM
| LO | COM_VOC | 2050 | 1 | 1 | 1 | 1 | 1 | 1 | 1 | 1 | TPMPL
| LO | COM_VOC | 2050 | 1 | 1 | 1 | 1 | 1 | 1 | 1 | 1 | TPBIX | Bike
| LO | COM_VOC | 2050 | 1 | 1 | 1 | 1 | 1 | 1 | 1 | 1 | TPBIS
| LO | COM_VOC | 2050 | 1 | 1 | 1 | 1 | 1 | 1 | 1 | 1 | TPWAX | Walk
| LO | COM_VOC | 2050 | 1 | 1 | 1 | 1 | 1 | 1 | 1 | 1 | TPWAS
| LO | COM_VOC | 2050 | 1 | 1 | 1 | 1 | 1 | 1 | 1 | 1 | TPBUX | Bus
| LO | COM_VOC | 2050 | 1 | 1 | 1 | 1 | 1 | 1 | 1 | 1 | TPBUS
| LO | COM_VOC | 2050 | 1 | 1 | 1 | 1 | 1 | 1 | 1 | 1 | TPBUM
| LO | COM_VOC | 2050 | 1 | 1 | 1 | 1 | 1 | 1 | 1 | 1 | TPBUL
| LO | COM_VOC | 2050 | 1 | 1 | 1 | 1 | 1 | 1 | 1 | 1 | TPCOS | Coach
| LO | COM_VOC | 2050 | 1 | 1 | 1 | 1 | 1 | 1 | 1 | 1 | TPCOM
| LO | COM_VOC | 2050 | 1 | 1 | 1 | 1 | 1 | 1 | 1 | 1 | TPCOL
| LO | COM_VOC | 2050 | 1 |  | 1 |  |  |  | 1 |  | TPRMX | Metro
| LO | COM_VOC | 2050 | 1 |  | 1 |  |  |  | 1 |  | TPRMS
| LO | COM_VOC | 2050 | 1 |  | 1 |  |  |  | 1 |  | TPRSX | S-Train
| LO | COM_VOC | 2050 | 1 |  | 1 |  |  |  | 1 |  | TPRSS
| LO | COM_VOC | 2050 | 1 |  | 1 |  |  |  | 1 |  | TPRSM
| LO | COM_VOC | 2050 | 1 | 1 | 1 | 1 | 1 | 1 | 1 | 1 | TPROS | Train
| LO | COM_VOC | 2050 | 1 | 1 | 1 | 1 | 1 | 1 | 1 | 1 | TPROM
| LO | COM_VOC | 2050 | 1 | 1 | 1 | 1 | 1 | 1 | 1 | 1 | TPROL
| UP, LO | COM_VOC | 0 | 2 | 2 | 2 | 2 | 2 | 2 | 2 | 2 | TPCAX | Cars
| UP, LO | COM_VOC | 0 | 2 | 2 | 2 | 2 | 2 | 2 | 2 | 2 | TPCAS
| UP, LO | COM_VOC | 0 | 2 | 2 | 2 | 2 | 2 | 2 | 2 | 2 | TPCAM
| UP, LO | COM_VOC | 0 | 2 | 2 | 2 | 2 | 2 | 2 | 2 | 2 | TPCAL
| UP, LO | COM_VOC | 0 | 2 | 2 | 2 | 2 | 2 | 2 | 2 | 2 | TPMTS | Motorbikes
| UP, LO | COM_VOC | 0 | 2 | 2 | 2 | 2 | 2 | 2 | 2 | 2 | TPMTM
| UP, LO | COM_VOC | 0 | 2 | 2 | 2 | 2 | 2 | 2 | 2 | 2 | TPMTL
| UP, LO | COM_VOC | 0 | 2 | 2 | 2 | 2 | 2 | 2 | 2 | 2 | TPMPX | Moped
| UP, LO | COM_VOC | 0 | 2 | 2 | 2 | 2 | 2 | 2 | 2 | 2 | TPMPS
| UP, LO | COM_VOC | 0 | 2 | 2 | 2 | 2 | 2 | 2 | 2 | 2 | TPMPM
| UP, LO | COM_VOC | 0 | 2 | 2 | 2 | 2 | 2 | 2 | 2 | 2 | TPMPL
| UP, LO | COM_VOC | 0 | 2 | 2 | 2 | 2 | 2 | 2 | 2 | 2 | TPBIX | Bike
| UP, LO | COM_VOC | 0 | 2 | 2 | 2 | 2 | 2 | 2 | 2 | 2 | TPBIS
| UP, LO | COM_VOC | 0 | 2 | 2 | 2 | 2 | 2 | 2 | 2 | 2 | TPWAX | Walk
| UP, LO | COM_VOC | 0 | 2 | 2 | 2 | 2 | 2 | 2 | 2 | 2 | TPWAS
| UP, LO | COM_VOC | 0 | 2 | 2 | 2 | 2 | 2 | 2 | 2 | 2 | TPBUX | Bus
| UP, LO | COM_VOC | 0 | 2 | 2 | 2 | 2 | 2 | 2 | 2 | 2 | TPBUS
| UP, LO | COM_VOC | 0 | 2 | 2 | 2 | 2 | 2 | 2 | 2 | 2 | TPBUM
| UP, LO | COM_VOC | 0 | 2 | 2 | 2 | 2 | 2 | 2 | 2 | 2 | TPBUL
| UP, LO | COM_VOC | 0 | 2 | 2 | 2 | 2 | 2 | 2 | 2 | 2 | TPCOS | Coach
| UP, LO | COM_VOC | 0 | 2 | 2 | 2 | 2 | 2 | 2 | 2 | 2 | TPCOM
| UP, LO | COM_VOC | 0 | 2 | 2 | 2 | 2 | 2 | 2 | 2 | 2 | TPCOL
| UP, LO | COM_VOC | 0 | 2 |  | 2 |  |  |  | 2 |  | TPRMX | Metro
| UP, LO | COM_VOC | 0 | 2 |  | 2 |  |  |  | 2 |  | TPRMS
| UP, LO | COM_VOC | 0 | 2 |  | 2 |  |  |  | 2 |  | TPRSX | S-Train
| UP, LO | COM_VOC | 0 | 2 |  | 2 |  |  |  | 2 |  | TPRSS
| UP, LO | COM_VOC | 0 | 2 |  | 2 |  |  |  | 2 |  | TPRSM
| UP, LO | COM_VOC | 0 | 2 | 2 | 2 | 2 | 2 | 2 | 2 | 2 | TPROS | Train
| UP, LO | COM_VOC | 0 | 2 | 2 | 2 | 2 | 2 | 2 | 2 | 2 | TPROM
| UP, LO | COM_VOC | 0 | 2 | 2 | 2 | 2 | 2 | 2 | 2 | 2 | TPROL
RAFS 11th September 2018:
The shift potentials defined are just arbitrary values
Old notes describing how modal shift potentials are calculated in TIMES-DKMS:
The constraint on maximum shift for the single demand commodity defined in TIMES-DK TTB/Infrastructure is applied in the following way: for the base year, the constraint ensures that the production of the demand commodity is maximum the demand declared in the BY + 1%. While for 2050, the maximum production of the demand commodity is set to be maximum the demand declared in 2050 + the sum of all possible contributions from all the other transport modes. Since for the elastic demands I need to declare the maximum percentage of the demand commodity that can be changed by the model in both the UP and DOWN direction for every year, I estimated such percentage as the maximum possible increase (compared to the year declared demand) over the declared demand.
In most cases, the increase is several time the value of the demand declared for the year. For this reason, I decided to assume that the maximum shift is 100% and is reached only in 2050. While the value for 2020 (the starting year for the elastic substitution) is obtained linearizing this percentage between 2010 (1%) and 2050 (100%). While for such commodities whose maximum shift is lower than 100% in 2050, the maximum shift assumed in 2050 is directly the percentage resulting from the calculations.
Since only upper bounds were provided by Jacopo in the two files, I calculated the lower bound for each commodity calculating how much of the demand from one mode could be provided to all the others, the sum of all these contributions is an estimation of how much the demand commodity can be decreased. Also in this case for most of the demand commodities the maximum shift in 2050 is several times the value of the demand declared, so I applied the same rationale as for the UP shift for calculating the lower bounds
Moreover, in these scenario files there also other constraints for each pair of demand commodities. In particular, these other constraints ensure that for each of the modes pair, the sum of the production of the two commodities can be maximum the sum of the two demands declared in 2050 plus the sum of the two potentials minus the shifting potential between the two modes. Jacopo said that the combination of the single demand commodity constraint together with the ones for each pair and the driving patterns makes the shift across modes not too crazy even though the potential is very high

## Elastic Inland Freight
Based on old values
~TFM_INS | [27 empty] | Scope: Belgium
TimeSlice | LimType | Attribute | Other_Indexes | Year | NO1 | NO2 | DKE | DKW | SE1 | SE2 | SE3 | SE4 | Cset_CN | TimeSlice | LimType | Attribute | Other_Indexes | Year | NO1 | NO2 | DKE | DKW | SE1 | SE2 | SE3 | SE4 | Cset_CN | Beuthe, 2000
*Unit | [13 empty] | *Unit | [13 empty] | "Freight Transportation Demand Elasticities: a greographic multimodal transportation network analysis"
| UP, LO | COM_STEP |  |  | 10 | 10 | 10 | 10 | 10 | 10 | 10 | 10 | TFTRN |  | UP, LO | COM_STEP |  |  | 10 | 10 | 10 | 10 | 10 | 10 | 10 | 10 | TFTRN | p. 261 and 262
| UP, LO | COM_STEP |  |  | 10 | 10 | 10 | 10 | 10 | 10 | 10 | 10 | TFTRI |  | UP, LO | COM_STEP |  |  | 10 | 10 | 10 | 10 | 10 | 10 | 10 | 10 | TFTRI
| UP, LO | COM_STEP |  |  | 10 | 10 | 10 | 10 | 10 | 10 | 10 | 10 | TFRN |  | UP, LO | COM_STEP |  |  | 10 | 10 | 10 | 10 | 10 | 10 | 10 | 10 | TFRN
| UP, LO | COM_STEP |  |  | 10 | 10 | 10 | 10 | 10 | 10 | 10 | 10 | TFRI |  | UP, LO | COM_STEP |  |  | 10 | 10 | 10 | 10 | 10 | 10 | 10 | 10 | TFRI | RAFS Values
| UP, LO | COM_STEP |  |  | 10 | 10 | 10 | 10 | 10 | 10 | 10 | 10 | TFSNH |  | UP, LO | COM_STEP |  |  | 10 | 10 | 10 | 10 | 10 | 10 | 10 | 10 | TFSNH |  | Tot | <300 km | >300 km |  | Travel cost
| UP, LO | COM_STEP |  |  | 10 | 10 | 10 | 10 | 10 | 10 | 10 | 10 | TFSIH |  | UP, LO | COM_STEP |  |  | 10 | 10 | 10 | 10 | 10 | 10 | 10 | 10 | TFSIH | Truck | -1.1 | -0.96364 | -1.1909 | Nat | -1.5437
|  | COM_AGG | TFAGN |  | 1 | 1 | 1 | 1 | 1 | 1 | 1 | 1 | TFTRN |  |  | COM_AGG | TFAGN |  | 1 | 1 | 1 | 1 | 1 | 1 | 1 | 1 | TFTRN | Rail | -1.14 | -1.6142 | -1.0853 | Int | -1.1935
|  | COM_AGG | TFAGN |  | 1 | 1 | 1 | 1 | 1 | 1 | 1 | 1 | TFSNH |  |  | COM_AGG | TFAGN |  | 1 | 1 | 1 | 1 | 1 | 1 | 1 | 1 | TFSNH | Ships | -1.53 | -2.3306 | -1.2276
|  | COM_AGG | TFAGN |  | 1 | 1 | 1 | 1 | 1 | 1 | 1 | 1 | TFRN |  |  | COM_AGG | TFAGN |  | 1 | 1 | 1 | 1 | 1 | 1 | 1 | 1 | TFRN
|  | COM_AGG | TFAGI |  | 1 | 1 | 1 | 1 | 1 | 1 | 1 | 1 | TFTRI |  |  | COM_AGG | TFAGI |  | 1 | 1 | 1 | 1 | 1 | 1 | 1 | 1 | TFTRI |  |  | -1.6362 | -1.1679
|  | COM_AGG | TFAGI |  | 1 | 1 | 1 | 1 | 1 | 1 | 1 | 1 | TFSIH |  |  | COM_AGG | TFAGI |  | 1 | 1 | 1 | 1 | 1 | 1 | 1 | 1 | TFSIH
|  | COM_AGG | TFAGI |  | 1 | 1 | 1 | 1 | 1 | 1 | 1 | 1 | TFRI |  |  | COM_AGG | TFAGI |  | 1 | 1 | 1 | 1 | 1 | 1 | 1 | 1 | TFRI | Final Values
| N | COM_ELAST |  | 2020 | -1.6574 | -1.6574 | -1.6574 | -1.6574 | -1.6574 | -1.6574 | -1.6574 | -1.6574 | TFAGN |  | FX | COM_ELAST |  | 2020 | -0.96364 | -0.96364 | -0.96364 | -0.96364 | -0.96364 | -0.96364 | -0.96364 | -0.96364 | TFTRN |  |  | <300 km | >300 km |  | Total Cost
| N | COM_ELAST |  | 2020 | -1.289 | -1.289 | -1.289 | -1.289 | -1.289 | -1.289 | -1.289 | -1.289 | TFAGI |  | FX | COM_ELAST |  | 2020 | -2.3306 | -2.3306 | -2.3306 | -2.3306 | -2.3306 | -2.3306 | -2.3306 | -2.3306 | TFSNH | Truck |  | -0.96364 | -1.1909 | Nat | -1.6574
| N | COM_ELAST |  | 0 | 5 | 5 | 5 | 5 | 5 | 5 | 5 | 5 | TFAGN |  | FX | COM_ELAST |  | 2020 | -1.1909 | -1.1909 | -1.1909 | -1.1909 | -1.1909 | -1.1909 | -1.1909 | -1.1909 | TFTRI | Rail |  | -1.6992 | -1.1424 | Int | -1.289
| N | COM_ELAST |  | 0 | 5 | 5 | 5 | 5 | 5 | 5 | 5 | 5 | TFAGI |  | FX | COM_ELAST |  | 2020 | -1.6142 | -1.6142 | -1.6142 | -1.6142 | -1.6142 | -1.6142 | -1.6142 | -1.6142 | TFRN | Ships |  | -2.62 | -1.38
[15 empty] | FX | COM_ELAST |  | 2020 | -1.0853 | -1.0853 | -1.0853 | -1.0853 | -1.0853 | -1.0853 | -1.0853 | -1.0853 | TFRI
[15 empty] | FX | COM_ELAST |  | 2020 | -1.2276 | -1.2276 | -1.2276 | -1.2276 | -1.2276 | -1.2276 | -1.2276 | -1.2276 | TFSIH
[15 empty] | FX | COM_ELAST |  | 0 | 5 | 5 | 5 | 5 | 5 | 5 | 5 | 5 | TFTRN
[15 empty] | FX | COM_ELAST |  | 0 | 5 | 5 | 5 | 5 | 5 | 5 | 5 | 5 | TFSNH
[15 empty] | FX | COM_ELAST |  | 0 | 5 | 5 | 5 | 5 | 5 | 5 | 5 | 5 | TFTRI
[15 empty] | FX | COM_ELAST |  | 0 | 5 | 5 | 5 | 5 | 5 | 5 | 5 | 5 | TFRN
[15 empty] | FX | COM_ELAST |  | 0 | 5 | 5 | 5 | 5 | 5 | 5 | 5 | 5 | TFRI
[15 empty] | FX | COM_ELAST |  | 0 | 5 | 5 | 5 | 5 | 5 | 5 | 5 | 5 | TFSIH
[15 empty] | N | COM_ELAST |  | 2020 | -1 | -1 | -1 | -1 | -1 | -1 | -1 | -1 | TFAGN
[15 empty] | N | COM_ELAST |  | 2020 | -1 | -1 | -1 | -1 | -1 | -1 | -1 | -1 | TFAGI
[15 empty] | N | COM_ELAST |  | 0 | 5 | 5 | 5 | 5 | 5 | 5 | 5 | 5 | TFAGN
[15 empty] | N | COM_ELAST |  | 0 | 5 | 5 | 5 | 5 | 5 | 5 | 5 | 5 | TFAGI
TimeSlice | LimType | Attribute | Other_Indexes | Year | NO1 | NO2 | DKE | DKW | SE1 | SE2 | SE3 | SE4 | Cset_CN
*Unit
| UP, LO | COM_STEP |  |  | 10 | 10 | 10 | 10 | 10 | 10 | 10 | 10 | TFTRN
| UP, LO | COM_STEP |  |  | 10 | 10 | 10 | 10 | 10 | 10 | 10 | 10 | TFTRI
| UP, LO | COM_STEP |  |  | 10 | 10 | 10 | 10 | 10 | 10 | 10 | 10 | TFRLA
| UP, LO | COM_STEP |  |  | 10 | 10 | 10 | 10 | 10 | 10 | 10 | 10 | TFSNH
| UP, LO | COM_STEP |  |  | 10 | 10 | 10 | 10 | 10 | 10 | 10 | 10 | TFSIH
|  | COM_AGG | TFAGN |  | 1 | 1 | 1 | 1 | 1 | 1 | 1 | 1 | TFTRN
|  | COM_AGG | TFAGN |  | 1 | 1 | 1 | 1 | 1 | 1 | 1 | 1 | TFSNH
|  | COM_AGG | TFAGN |  | 1 | 1 | 1 | 1 | 1 | 1 | 1 | 1 | TFRLA
|  | COM_AGG | TFAGI |  | 1 | 1 | 1 | 1 | 1 | 1 | 1 | 1 | TFTRI
|  | COM_AGG | TFAGI |  | 1 | 1 | 1 | 1 | 1 | 1 | 1 | 1 | TFSIH
|  | COM_AGG | TFAGI |  | 1 | 1 | 1 | 1 | 1 | 1 | 1 | 1 | TFRLA
| N | COM_ELAST |  | 2020 | -1.6362 | -1.6362 | -1.6362 | -1.6362 | -1.6362 | -1.6362 | -1.6362 | -1.6362 | TFAGN
| N | COM_ELAST |  | 2020 | -1.1679 | -1.1679 | -1.1679 | -1.1679 | -1.1679 | -1.1679 | -1.1679 | -1.1679 | TFAGI
| N | COM_ELAST |  | 0 | 5 | 5 | 5 | 5 | 5 | 5 | 5 | 5 | TFAGN
| N | COM_ELAST |  | 0 | 5 | 5 | 5 | 5 | 5 | 5 | 5 | 5 | TFAGI
RAFS 25th September 2018:
Two main aggregates are defined for inland freight transportation: national TFAGN and international TFAGI
Vans do not participate to the substitution because considered not in competition with the rest of the modes
Only one demand for rail freight is defined in the models. So I included it only in the international aggregate, even though it seems that one demand can be part of more than one aggregate (I run a test) --> this could be further investigated if considered interesting
In national only nat trucks and nat ships participate
In International int trucks, int ships and rail participate
Please be aware that national and international passenger ships can bring both passenger and freight commodities
Rafs 3 Dec 2018:
I added the table below, so we can decide to run the model with the rail mode included also in the National aggregate. But it does not seem working. I got infeasibility

## Inland Freight Shift Pot.
TimeSlice | LimType | Attribute | Year | NO1 | NO2 | DKE | DKW | SE1 | SE2 | SE3 | SE4 | Cset_CN
*Unit | [14 empty] | General shift potetnials
| UP | COM_VOC | 2020 | 0.25 | 0.25 | 0.25 | 0.25 | 0.25 | 0.25 | 0.25 | 0.25 | TFTRN | Trucks
| UP | COM_VOC | 2020 | 0.25 | 0.25 | 0.25 | 0.25 | 0.25 | 0.25 | 0.25 | 0.25 | TFTRI |  | 2020 | 0.25
| UP | COM_VOC | 2020 | 0.25 | 0.25 | 0.25 | 0.25 | 0.25 | 0.25 | 0.25 | 0.25 | TFRN | Rail | 2050 | 1
| UP | COM_VOC | 2020 | 0.25 | 0.25 | 0.25 | 0.25 | 0.25 | 0.25 | 0.25 | 0.25 | TFRI |  |  |  |  | Shipping potentials
| UP | COM_VOC | 2020 | 0.25 | 0.25 | 0.25 | 0.25 | 0.25 | 0.25 | 0.25 | 0.25 | TFSNH | National ships
| UP | COM_VOC | 2020 | 0.25 | 0.25 | 0.25 | 0.25 | 0.25 | 0.25 | 0.25 | 0.25 | TFSIH | Containers ships | [5 empty] | %
| LO | COM_VOC | 2020 | 0.25 | 0.25 | 0.25 | 0.25 | 0.25 | 0.25 | 0.25 | 0.25 | TFTRN |  |  |  |  | DK | 8121.4552 | 0.054483
| LO | COM_VOC | 2020 | 0.25 | 0.25 | 0.25 | 0.25 | 0.25 | 0.25 | 0.25 | 0.25 | TFTRI |  |  |  |  | NO | 8343.4622 | 0.1188
| LO | COM_VOC | 2020 | 0.25 | 0.25 | 0.25 | 0.25 | 0.25 | 0.25 | 0.25 | 0.25 | TFRN |  |  |  |  | SE | 12282.4421 | 0.029552
| LO | COM_VOC | 2020 | 0.25 | 0.25 | 0.25 | 0.25 | 0.25 | 0.25 | 0.25 | 0.25 | TFRI
| LO | COM_VOC | 2020 | 0.25 | 0.25 | 0.25 | 0.25 | 0.25 | 0.25 | 0.25 | 0.25 | TFSNH
| LO | COM_VOC | 2020 | 0.25 | 0.25 | 0.25 | 0.25 | 0.25 | 0.25 | 0.25 | 0.25 | TFSIH
| UP | COM_VOC | 2050 | 1 | 1 | 1 | 1 | 1 | 1 | 1 | 1 | TFTRN |  |  |  |  | DKE | DKW | NO1 | NO2 | SE1 | SE2 | SE3 | SE4
| UP | COM_VOC | 2050 | 1 | 1 | 1 | 1 | 1 | 1 | 1 | 1 | TFTRI
| UP | COM_VOC | 2050 | 1 | 1 | 1 | 1 | 1 | 1 | 1 | 1 | TFRN |  |  |  | TFSIH | 15588.49 | 100795.1 | 58289.85 | 11938.88 | 16821.24 | 43115.04 | 221504.54 | 134184.24
| UP | COM_VOC | 2050 | 1 | 1 | 1 | 1 | 1 | 1 | 1 | 1 | TFRI
| UP | COM_VOC | 2050 | 1 | 1 | 1 | 1 | 1 | 1 | 1 | 1 | TFSNH |  |  |  | % | 0.13394 | 0.86606 | 0.83 | 0.17 | 0.040472 | 0.10374 | 0.53294 | 0.32285
| UP | COM_VOC | 2050 | 1 | 1 | 1 | 1 | 1 | 1 | 1 | 1 | TFSIH
| LO | COM_VOC | 2050 | 1 | 1 | 1 | 1 | 1 | 1 | 1 | 1 | TFTRN |  |  |  | Mtkm | 1087.7927 | 7033.6624 | 6925.0741 | 1418.3881 | 497.0968 | 1274.1243 | 6545.8437 | 3965.3772
| LO | COM_VOC | 2050 | 1 | 1 | 1 | 1 | 1 | 1 | 1 | 1 | TFTRI
| LO | COM_VOC | 2050 | 1 | 1 | 1 | 1 | 1 | 1 | 1 | 1 | TFRN |  |  |  | Pot | 0.069782 | 0.069782 | 0.1188 | 0.1188 | 0.029552 | 0.029552 | 0.029552 | 0.029552
| LO | COM_VOC | 2050 | 1 | 1 | 1 | 1 | 1 | 1 | 1 | 1 | TFRI
| LO | COM_VOC | 2050 | 1 | 1 | 1 | 1 | 1 | 1 | 1 | 1 | TFSNH
| LO | COM_VOC | 2050 | 1 | 1 | 1 | 1 | 1 | 1 | 1 | 1 | TFSIH
| UP, LO | COM_VOC | 0 | 2 | 2 | 2 | 2 | 2 | 2 | 2 | 2 | TFTRN
| UP, LO | COM_VOC | 0 | 2 | 2 | 2 | 2 | 2 | 2 | 2 | 2 | TFTRI
| UP, LO | COM_VOC | 0 | 2 | 2 | 2 | 2 | 2 | 2 | 2 | 2 | TFRN
| UP, LO | COM_VOC | 0 | 2 | 2 | 2 | 2 | 2 | 2 | 2 | 2 | TFRI
| UP, LO | COM_VOC | 0 | 2 | 2 | 2 | 2 | 2 | 2 | 2 | 2 | TFSNH
| UP, LO | COM_VOC | 0 | 2 | 2 | 2 | 2 | 2 | 2 | 2 | 2 | TFSIH
~TFM_INS
TimeSlice | LimType | Attribute | Year | NO1 | NO2 | DKE | DKW | SE1 | SE2 | SE3 | SE4 | Cset_CN
*Unit
| UP | COM_VOC | 2020 | 0.25 | 0.25 | 0.25 | 0.25 | 0.25 | 0.25 | 0.25 | 0.25 | TFTRN
| UP | COM_VOC | 2020 | 0.25 | 0.25 | 0.25 | 0.25 | 0.25 | 0.25 | 0.25 | 0.25 | TFTRI
| UP | COM_VOC | 2020 | 0.25 | 0.25 | 0.25 | 0.25 | 0.25 | 0.25 | 0.25 | 0.25 | TFRN
| UP | COM_VOC | 2020 | 0.25 | 0.25 | 0.25 | 0.25 | 0.25 | 0.25 | 0.25 | 0.25 | TFRI
| UP | COM_VOC | 2020 | 0.25 | 0.25 | 0.25 | 0.25 | 0.25 | 0.25 | 0.25 | 0.25 | TFSNH
| UP | COM_VOC | 2020 | 0.017445 | 0.017445 | 0.029701 | 0.029701 | 0.0073879 | 0.0073879 | 0.0073879 | 0.0073879 | TFSIH
| LO | COM_VOC | 2020 | 0.25 | 0.25 | 0.25 | 0.25 | 0.25 | 0.25 | 0.25 | 0.25 | TFTRN
| LO | COM_VOC | 2020 | 0.25 | 0.25 | 0.25 | 0.25 | 0.25 | 0.25 | 0.25 | 0.25 | TFTRI
| LO | COM_VOC | 2020 | 0.25 | 0.25 | 0.25 | 0.25 | 0.25 | 0.25 | 0.25 | 0.25 | TFRN
| LO | COM_VOC | 2020 | 0.25 | 0.25 | 0.25 | 0.25 | 0.25 | 0.25 | 0.25 | 0.25 | TFRI
| LO | COM_VOC | 2020 | 0.25 | 0.25 | 0.25 | 0.25 | 0.25 | 0.25 | 0.25 | 0.25 | TFSNH
| LO | COM_VOC | 2020 | 0.017445 | 0.017445 | 0.029701 | 0.029701 | 0.0073879 | 0.0073879 | 0.0073879 | 0.0073879 | TFSIH
| UP | COM_VOC | 2050 | 1 | 1 | 1 | 1 | 1 | 1 | 1 | 1 | TFTRN
| UP | COM_VOC | 2050 | 1 | 1 | 1 | 1 | 1 | 1 | 1 | 1 | TFTRI
| UP | COM_VOC | 2050 | 1 | 1 | 1 | 1 | 1 | 1 | 1 | 1 | TFRN
| UP | COM_VOC | 2050 | 1 | 1 | 1 | 1 | 1 | 1 | 1 | 1 | TFRI
| UP | COM_VOC | 2050 | 1 | 1 | 1 | 1 | 1 | 1 | 1 | 1 | TFSNH
| UP | COM_VOC | 2050 | 0.069782 | 0.069782 | 0.1188 | 0.1188 | 0.029552 | 0.029552 | 0.029552 | 0.029552 | TFSIH
| LO | COM_VOC | 2050 | 1 | 1 | 1 | 1 | 1 | 1 | 1 | 1 | TFTRN
| LO | COM_VOC | 2050 | 1 | 1 | 1 | 1 | 1 | 1 | 1 | 1 | TFTRI
| LO | COM_VOC | 2050 | 1 | 1 | 1 | 1 | 1 | 1 | 1 | 1 | TFRN
| LO | COM_VOC | 2050 | 1 | 1 | 1 | 1 | 1 | 1 | 1 | 1 | TFRI
| LO | COM_VOC | 2050 | 1 | 1 | 1 | 1 | 1 | 1 | 1 | 1 | TFSNH
| LO | COM_VOC | 2050 | 0.069782 | 0.069782 | 0.1188 | 0.1188 | 0.029552 | 0.029552 | 0.029552 | 0.029552 | TFSIH
| UP, LO | COM_VOC | 0 | 2 | 2 | 2 | 2 | 2 | 2 | 2 | 2 | TFTRN
| UP, LO | COM_VOC | 0 | 2 | 2 | 2 | 2 | 2 | 2 | 2 | 2 | TFTRI
| UP, LO | COM_VOC | 0 | 2 | 2 | 2 | 2 | 2 | 2 | 2 | 2 | TFRN
| UP, LO | COM_VOC | 0 | 2 | 2 | 2 | 2 | 2 | 2 | 2 | 2 | TFRI
| UP, LO | COM_VOC | 0 | 2 | 2 | 2 | 2 | 2 | 2 | 2 | 2 | TFSNH
| UP, LO | COM_VOC | 0 | 2 | 2 | 2 | 2 | 2 | 2 | 2 | 2 | TFSIH
RAFS 25th September 2018:
The general shift assumption is that the demands can vary by 25% in 2020 and 100% in 2050. In the years in between the percentage is interpolated --> first table
For international shipping, which is the highest demands in the model, we decided to limit the shift to the Scandinavian trade. The reason is that there is no sense in shifting to rail a trip going overseas --> second table
I calculated the trade across Denmark, Norway and Sweden. Then I took the Mtkm flowing in and out for a specific country and I divided in half. I allocate this potentials to the different regions according to the share of the BY demands. Then I calculate the relative percentage for each region and I assumed such percentage as shift potential in 2020 and the same percentage in 2050 since all the demands are scaled up with the same projections.
NB: Also the trade with Finland could be included in the estimation of the shift potentials. However, since the other modes demand includes only the portion of the transportation carried out within the national boarders, we have a problem. A potential shift out of int shipping to/from Finland would increase the demands of the other modes with that portion of transport demand theoretically carried out in Baltic countries… not fair!

## Shipping
Maritime International
Norway
Freight | [7 empty] | New Demand | [6 empty] | Maritime
Maritime International - Old Demand | [14 empty] | To/from the mainland | Export of oil and gas
|  |  | 2010 | [7 empty] | 2010 |  |  | Ref | 2 | 2
| % | Ref | Mt-km | Ref |  |  |  |  | % | Ref | Mt-km | Ref |  |  | Mtonnes | Mtonnes
NO1 | 0.82997 | 1 | 28672.232 | 2 |  |  |  | NO1 | 0.82997 | 1 | 58289.8493 | calc |  |  | 66.4 | 80.2
NO2 | 0.17003 | 1 | 5873.768 | 2 |  |  |  | NO2 | 0.17003 | 1 | 11938.8848 | calc
Average Distance
|  | Tot | 34546 | [6 empty] | Tot | 70228.7341 |  |  |  | 479.05
Ref
1 | SSB Table: 03648: Maritime transport statistics. Goods, by ports, type of containers and domestic/foreign
Share of tonnes loaded and unloaded from abroad by RoRo and LoLo
2 | "Transportytelser i Norge 1946–2015" pp. 36, by TOI, 2016
It includes transport activity related to international trips (departure or arriving port is foreigner) but only such part carried out in national territories
Sweden | [19 empty] | Denmark
|  |  |  | New Demand | [15 empty] | New Demand
|  |  |  | Mtkm | % |  |  | Table 5A and 5B
|  |  | SE1 | 16821.2415 | 0.040472 | Mtonnes |  | In the Julia data we have the number of tonnes arriving and departing to and from Sweden divided tracked by country | [11 empty] | DKE | 48268.252
|  |  | SE2 | 43115.0379 | 0.10374 | 154.9952 |  | So ti is possible to estimate the real demand and the nordic portion of the total trade | [11 empty] | DKW | 100795.0993
|  |  | SE3 | 221504.5357 | 0.53294 |  |  | If we have also this information also for Norway we can isolate the nordic trade
|  |  | SE4 | 134184.2419 | 0.32285 | [14 empty] | Tot. | 149063.3513
Average dist
|  |  | Tot | 415625.057 |  | 2681.5344 | OK!
Tabell 5C | [7 empty] | Tabell 5A | [16 empty] | Tabell 5A (forts) | [11 empty] | Tabell 5B | [16 empty] | Tabell 5B (forts)
Utrikes varutrafik med fartyg samt utfört transportarbete och medeltransportlängd | [7 empty] | Varutrafiken med fartyg mellan Sverige och utlandet 2010. Godsmängd till Sverige | [28 empty] | Varutrafiken med fartyg mellan Sverige och utlandet 2010. Godsmängd från Sverige
fördelat efter varugrupp enligt NST 2007. Kvantitet i 1 000-tal ton, | [7 empty] | fördelad på avsändarland och efter varugrupper enligt NST 2007. Kvantitet i 1 000-tal ton | [28 empty] | fördelad på mottagarland och efter varugrupper enligt NST 2007. Kvantitet i 1 000-tal ton
transportarbete i miljoner tonkm och medeltransportlängd i km | [7 empty] | Shipping of goods between Sweden and foreign countries in 2010. Goods to Sweden | [28 empty] | Shipping of goods between Sweden and foreign countries in 2010. Goods from Sweden
Goods loaded and unloaded in foreign traffic by ships, transport performance and average distance | [7 empty] | divided according to dispatching country and commodity groups. Quantity in 1 000 tonnes | [28 empty] | divided according to receiving country and commodity groups. Quantity in 1 000 tonnes
worked divided in commodity groups in NST 2007 | [7 empty] | Varugrupper enligt NST 2007 |  |  |  | Avsändarland – Dispatching country | [12 empty] | Avsändarland – Dispatching country | [11 empty] | Varugrupper enligt NST 2007 |  |  |  | Mottagarland – Receiving country | [12 empty] | Mottagarland – Receiving country
[8 empty] | Commodity groups in NST 2007 |  |  |  | Belgien | Danmark | Estland | Finland | Frankrike | Grekland | Irland | Italien | Lettland | Litauen | Neder-länderna | Polen | Portugal | Spanien | Stor-britannien | Tyskland | Övriga EU-länder | S:a EU-länder | Island | Norge | Ryssland | Other countries | Ej land-fördelad2 | Summa länder |  | Commodity groups in NST 2007 |  |  |  | Belgien | Danmark | Estland | Finland | Frankrike | Grekland | Irland | Italien | Lettland | Litauen | Neder-länderna | Polen | Portugal | Spanien | Stor-britannien | Tyskland | Övriga EU-länder | S:a EU-länder | Island | Norge | Ryssland | Övriga länder | Ej land-fördelad2 | Summa länder
|  |  | Lastade och | Transport- | Medel- | [6 empty] | 1 | 2 | 3 | 4 | 5 | 6 | 7 | 8 | 9 | 10 | 11 | 12 | 13 | 14 | 15 | 16 | 17 | (1–17) | 18 | 19 | 20 | 21 | 22 | (1–22) | [5 empty] | 1 | 2 | 3 | 4 | 5 | 6 | 7 | 8 | 9 | 10 | 11 | 12 | 13 | 14 | 15 | 16 | 17 | (1–17) | 18 | 19 | 20 | 21 | 22 | (1–22)
|  |  | lossade varor | arbete milj | transport-
|  |  | 1 000 ton | tonkilometer | längd km1 |  |  |  | 1 | Produkter från jordbruk, skogsbruk och fiske |  | 28.209 | 210.988 | 1026.094 | 51.007 | 18.245 | – | – | – | 2752.777 | 543.878 | 125.88 | 164.561 | – | 10.571 | 113.332 | 244.591 | 3.645 | 5293.778 | – | 27.548 | 552.81 | 67.485 | 26.662 | 5968.283 |  |  | 1 | Produkter från jordbruk, skogsbruk och fiske |  | 20.359 | 111.328 | 3.977 | 172.993 | 1.95 | 0.021 | 15.038 | – | 23.857 | 2.75 | 53.716 | 56.131 | 42.885 | 144.938 | 29.732 | 523.79 | 2.586 | 1206.051 | 5.542 | 102.699 | 29.104 | 166.006 | 18.115 | 1527.517
|  |  | Loaded and | Transport | Average |  |  |  |  | därav | spannmål | 8.998 | 76.571 | 2.987 | 12.603 | 7.879 | – | – | – | 48.618 | 40.741 | 3.297 | 73.706 | – | 10.571 | 1.2 | 57.963 | – | 345.134 | – | 7.735 | – | – | 3.731 | 356.6 |  |  |  | därav | spannmål | 20.261 | 80.945 | – | 18.65 | 1.95 | – | 14.764 | – | 18.045 | – | 53.716 | 28.406 | 39.888 | 142.095 | 18.947 | 207.585 | – | 645.252 | 5.542 | 36.537 | 25.953 | 137.924 | 18.115 | 869.323
|  |  | unloaded | performance | distance | [5 empty] | rundvirke | 11.22 | 103.516 | 1011.288 | 14.696 | 4.44 | – | – | – | 2645.092 | 490.676 | 2.86 | 60.408 | – | – | 71.718 | 85.607 | 3.645 | 4505.166 | – | 11.123 | 532.461 | 5.487 | 22.579 | 5076.816 |  |  |  |  | rundvirke | 0.098 | 13.552 | 3.977 | 130.872 | – | – | – | – | 1.98 | – | – | – | – | – | 7.172 | 309.781 | 2.586 | 470.018 | – | 23.351 | 1.951 | 9.182 | – | 504.502
|  |  | goods | million tonne- | worked |  |  |  | 2 | Kol, råolja och naturgas |  | 7.774 | 2783.822 | 12.729 | 3.26 | – | – | – | 6.896 | 276.756 | – | 232.793 | 950.704 | – | 8.036 | 1046.763 | – | – | 5329.533 | – | 5825.253 | 7938.595 | 2463.292 | 116.281 | 21672.954 |  |  | 2 | Kol, råolja och naturgas |  | – | – | – | – | – | – | – | – | – | – | – | – | – | – | – | – | – | – | – | – | – | – | – | –
|  |  | 1 000 tonnes | kilometres | kilometres1 |  |  |  |  | därav | råolja | – | 2782.52 | – | – | – | – | – | – | – | – | 217.344 | 849.166 | – | – | 1046.763 | – | – | 4895.793 | – | 5825.253 | 7748.969 | 1254.996 | 116.281 | 19841.292 |  |  |  | därav | råolja | – | – | – | – | – | – | – | – | – | – | – | – | – | – | – | – | – | – | – | – | – | – | – | –
Totalt 2010 – Total 2010 |  |  | 154995.236 | 30027.098 | 193.7292 |  |  |  | 3 | Malm och andra produkter från utvinning |  | 515.097 | 650.69 | 72.075 | 289.965 | 176.522 | 162.82 | 5.709 | 87.011 | 28.881 | 275.48 | 420.734 | 123.607 | 79.945 | 158.572 | 214.484 | 657.865 | – | 3919.457 | 1.689 | 325.138 | 118.399 | 736.869 | 3.3 | 5104.852 |  |  | 3 | Malm och andra produkter från utvinning |  | 25.686 | 423.014 | 349.255 | 4674.273 | 5.542 | 3.999 | – | 7.531 | 14.374 | 71.18 | 132.132 | 412.211 | – | – | 59.075 | 344.066 | – | 6522.338 | 2.531 | 345.451 | 613.02 | 284.606 | 24.674 | 7792.62
[10 empty] | därav | jord, sten, grus och sand | 470.582 | 484.922 | – | 52.885 | 169.106 | 162.82 | – | 60.821 | 14.348 | 21.464 | 93.575 | 4.059 | 18.703 | 149.126 | 207.044 | 312.834 | – | 2222.289 | 1.689 | 175.53 | 2.699 | 356.956 | 3.3 | 2762.463 |  |  |  | därav | jord, sten, grus och sand | – | 423.014 | 347.105 | 912.868 | 2.039 | – | – | – | 12.355 | 68.397 | – | 391.165 | – | – | 9.299 | 168.658 | – | 2334.9 | – | 185.454 | 610.913 | – | 17.366 | 3148.633
Watch out that the transport performance includes only that portion of the trip inside the National waters | [10 empty] | järnmalm | – | 9.223 | 7.165 | 4.107 | – | – | – | 2.081 | – | – | 3.556 | – | 7.32 | 2.209 | – | 2.118 | – | 37.779 | – | 49.09 | – | 5.356 | – | 92.225 |  |  |  |  | järnmalm | – | – | 2.15 | 3612.061 | – | – | – | – | – | – | 77.896 | 14.827 | – | – | 27.835 | 139.147 | – | 3873.916 | 2.531 | – | – | 85.578 | – | 3962.025
[11 empty] | annan malm än järnmalm | 44.515 | 2.65 | – | 33.485 | – | – | 5.709 | – | 0.5 | 5.002 | 67.905 | – | 52.108 | – | – | 44.434 | – | 256.308 | – | 23.872 | – | 354.038 | – | 634.218 |  |  |  |  | annan malm än järnmalm | 25.686 | – | – | 142.992 | 3.503 | – | – | 7.531 | – | – | 35.592 | – | – | – | 12.801 | 34.159 | – | 262.264 | – | 90.869 | – | 2.006 | – | 355.139
Tabell 5D | [8 empty] | 4 | Livsmedel, drycker och tobak |  | 54.129 | 228.083 | – | 4.048 | 15.75 | – | – | – | 16.181 | 9.853 | 147.163 | 49.306 | – | – | 4.559 | 168.431 | – | 697.503 | – | 43.763 | – | – | 2.456 | 743.722 |  |  | 4 | Livsmedel, drycker och tobak |  | 5.65 | 22.774 | – | 13.105 | – | – | 27.02 | – | – | 0.92 | 3 | 15.444 | 3.519 | 2.624 | 54.023 | 4.454 | – | 152.533 | – | 17.068 | 2.988 | 78.853 | 5.481 | 256.923
Transportarbete vid transporter efter svenska kusten och på inre vattenvägar | [8 empty] | 5 | Textil- och beklädnadsvaror, läder, lädervaror |  | 0.252 | 0.727 | – | – | 5.167 | – | – | – | – | – | 5.628 | – | – | – | 3.009 | – | – | 14.783 | – | – | – | – | – | 14.783 |  |  | 5 | Textil- och beklädnadsvaror, läder, lädervaror |  | – | 4.779 | – | – | – | – | – | – | – | – | – | – | – | – | 2.694 | 3.805 | – | 11.278 | – | – | – | – | – | 11.278
med utrikes gods 2010 | [8 empty] | 6 | Trä samt varor av trä och kork (exkl möbler), | [27 empty] | 6 | Trä samt varor av trä och kork (exkl möbler),
The transport performance along the Swedish coast and on inland waterways with foreign | [9 empty] | massa, papper och pappersvaror, trycksaker |  | 13.633 | 63.518 | 269.474 | 306.197 | 10.314 | – | – | 3.574 | 1255.498 | 63.99 | 94.417 | 20.228 | 108.635 | 16.619 | 337.221 | 183.835 | – | 2747.153 | – | 89.712 | 149.847 | 127.049 | 94.851 | 3208.612 |  |  |  | massa, papper och pappersvaror, trycksaker |  | 42.216 | 123.277 | 11.291 | 112.246 | 215.619 | 56.359 | 51.731 | 102.431 | 7.327 | 7.069 | 1558.229 | 148.666 | 30.027 | 318.453 | 2456.574 | 2102.344 | 12.199 | 7356.058 | – | 7.613 | 2.478 | 1502.364 | 19.7 | 8888.213
goods 2010 | [9 empty] | därav | sågade och hyvlade trävaror | 7.315 | 2.248 | 1.885 | 0.881 | – | – | – | – | 10.837 | – | 0.004 | 8.778 | – | 1.589 | 6.945 | 2.294 | – | 42.776 | – | 6.151 | 2.484 | 2.701 | 0.04 | 54.152 |  |  |  | därav | sågade och hyvlade trävaror | 0.203 | – | 1.734 | 7.619 | 170.234 | 39.854 | 32.342 | 6.27 | 1.5 | – | 175.153 | 1.91 | 2.397 | 106.808 | 1052.567 | 83.93 | 11.767 | 1694.288 | – | 2.581 | 0.478 | 1347.03 | 5.427 | 3049.804
|  |  | Transport- | [7 empty] | flis, trä/sågavfall | – | 35.736 | 216.756 | 206.42 | 10.314 | – | – | – | 1009.207 | 24.81 | 76.474 | 9.06 | 58.994 | – | 153.902 | 65.958 | – | 1867.631 | – | 45.989 | 123.658 | 121.925 | 88.161 | 2247.364 |  |  |  |  | flis, trä/sågavfall | – | 18.537 | 6.367 | 12.962 | 1.763 | – | – | – | – | – | – | 1.301 | – | 2.736 | 6.905 | 10.924 | 0.162 | 61.657 | – | 5.032 | – | – | 9.152 | 75.841
|  |  | arbete | [7 empty] | pappersmassa | 5.854 | 0.756 | 5.542 | 65.065 | – | – | – | 3.574 | 21.608 | – | 12.562 | – | 48.129 | 13.512 | 103.689 | 32.1 | – | 312.391 | – | 34.945 | – | – | 6.65 | 353.986 |  |  |  |  | pappersmassa | 38.212 | – | 3.19 | 33.547 | 26.653 | 11.164 | – | 63.12 | 2.96 | 0.85 | 750.945 | 80.874 | 9.281 | 54.417 | 289.296 | 542.769 | – | 1907.278 | – | – | 2 | 67.362 | 3.018 | 1979.658
|  |  | milj tonkm | [7 empty] | papper, papp och varor därav | 0.464 | 14.891 | – | 8.126 | – | – | – | – | – | 1.752 | 4.587 | – | 1.512 | 1.518 | 35.945 | 83.483 | – | 152.278 | – | – | 1.513 | – | – | 153.791 |  |  |  |  | papper, papp och varor därav | 3.801 | 102.817 | – | 58.118 | 16.969 | 5.341 | 19.357 | 33.041 | – | 6.219 | 632.11 | 64.581 | 18.349 | 154.492 | 1098.003 | 1464.721 | 0.27 | 3678.189 | – | – | – | 87.972 | 2.103 | 3768.264
|  |  | Transport | [5 empty] | 7 | Stenkolsprodukter och raffinerade | [27 empty] | 7 | Stenkolsprodukter och raffinerade
|  |  | performance | [6 empty] | petroleumprodukter |  | 287.594 | 1904.108 | 314.703 | 2228.846 | 359.307 | – | – | 110.5 | 1402.456 | 393.299 | 799.379 | 441.545 | 59.471 | 130.721 | 1454.005 | 292.605 | – | 10178.539 | – | 1543.625 | 2500.41 | 1972.082 | 193.17 | 16387.826 |  |  |  | petroleumprodukter |  | 657.737 | 1584.843 | 55.723 | 861.716 | 1318.979 | – | 202.287 | 6.454 | 27.825 | 52.422 | 1962.324 | 128.761 | 112.718 | 623.424 | 3691.342 | 786.113 | 86.441 | 12159.109 | 40.47 | 1846.349 | 127.36 | 2570.487 | 2396.639 | 19140.414
|  |  | million tonne- | [6 empty] | därav | raffinerade petroleumprodukter | 260.759 | 1904.108 | 226.952 | 2228.846 | 359.307 | – | – | 105.032 | 1154.641 | 250.748 | 796.744 | 304.503 | 59.471 | 98.937 | 1295.988 | 284.613 | – | 9330.649 | – | 1543.625 | 2384.596 | 719.052 | 193.17 | 14171.092 |  |  |  | därav | raffinerade petroleumprodukter | 656.948 | 1584.843 | 55.723 | 474.814 | 1318.979 | – | 202.287 | 6.454 | 27.825 | 52.422 | 1960.76 | 128.761 | 112.718 | 623.424 | 3666.079 | 786.113 | 86.441 | 11744.591 | 40.47 | 1837.643 | 126.004 | 2570.487 | 2396.639 | 18715.834
|  |  | kilometres | [5 empty] | 8 | Kemikalier, kemiska produkter, konstfibrer, | [27 empty] | 8 | Kemikalier, kemiska produkter, konstfibrer,
Ostkusten | [9 empty] | gummi- och plastvaror samt kärnbränsle |  | 183.962 | 24.842 | 49.598 | 330.674 | 26.626 | 10.558 | 194.969 | 28.437 | 80.359 | 21.134 | 363.07 | 85.975 | – | 47.869 | 42.305 | 382.859 | – | 1873.237 | – | 462.022 | 40.223 | 27.338 | 7.694 | 2410.514 |  |  |  | gummi- och plastvaror samt kärnbränsle |  | 156.437 | 37.686 | – | 120.103 | 3.68 | – | – | – | 1.8 | – | 64.407 | 27.035 | – | – | 70.031 | 43.543 | – | 524.722 | – | 104.08 | – | 80.799 | 1.638 | 711.239
| Trafik på Finland |  | 331.991 | [5 empty] | 9 | Andra icke-metalliska mineraliska produkter |  | 52.284 | 92.684 | 8.334 | 6.772 | 14.442 | – | – | – | 19.293 | 18.59 | 56.337 | 11.255 | – | 7.927 | 33.277 | 329.744 | 8.682 | 659.621 | 3.33 | 141.527 | – | 11.632 | 20.496 | 836.606 |  |  | 9 | Andra icke-metalliska mineraliska produkter |  | – | 137.374 | 13.443 | 58.008 | – | – | 6.119 | 2.75 | – | 93.399 | 16.833 | – | – | 6.483 | 8.597 | 6.358 | – | 349.364 | – | 29.85 | 84.662 | 439.601 | 19 | 922.477
| Trafik på övriga länder |  | 22071.069 | [5 empty] | 10 | Metallvaror exkl. maskiner och utrustning |  | 19.119 | 164.55 | 3.594 | 147.595 | 0.697 | – | – | – | 25.277 | 11.09 | 190.196 | 22.251 | – | 43.36 | 49.572 | 99.736 | – | 777.037 | – | 67.1 | 114.207 | 33.661 | – | 992.005 |  |  | 10 | Metallvaror exkl. maskiner och utrustning |  | 319.897 | 176.921 | 9.61 | 20.007 | 8.76 | 7.452 | 5.408 | 80.999 | – | 6.482 | 52.374 | 0.941 | 19.665 | 245.134 | 108.063 | 87.383 | – | 1149.096 | – | 58.044 | – | 417.746 | 4.713 | 1629.599
Sydkusten |  |  | 677.76 | [5 empty] | 11 | Maskiner och instrument |  | – | 12.322 | – | 0.909 | – | – | – | – | – | – | 2.768 | 0.111 | – | 0.104 | 0.342 | 24.082 | – | 40.638 | – | 0.226 | – | – | 0.501 | 41.365 |  |  | 11 | Maskiner och instrument |  | 4.829 | 0.997 | – | 0.259 | 0.331 | – | – | – | 0.486 | – | 0.938 | 0.67 | 0.263 | 2.127 | 0.719 | 4.532 | – | 16.151 | – | 1.604 | 2.871 | 3.931 | 0.253 | 24.81
Västkusten | [8 empty] | 12 | Transportutrustning |  | 317.787 | 7.116 | 1.909 | 17.963 | – | 7.706 | 3.657 | 10.567 | 1.821 | 0.225 | 9.586 | 3.769 | 0.055 | 0.054 | 102.145 | 273.575 | – | 757.935 | – | 0.583 | 0.659 | 115.08 | 0.228 | 874.485 |  |  | 12 | Transportutrustning |  | 173.528 | 7.61 | 27.099 | 121.491 | 0.083 | 0.659 | – | 1.936 | 4.964 | 8.298 | 0.585 | 16.788 | 0.164 | 3.821 | 78.186 | 48.812 | 0.091 | 494.115 | – | 0.182 | 28.759 | 199.699 | – | 722.755
| Trafik på Norge |  | 1721.442 | [5 empty] | 13 | Möbler och andra tillverkade varor | [18 empty] | – | – | – | – | 0.15 | – | 0.15 |  |  | 13 | Möbler och andra tillverkade varor |  | – | – | – | – | – | – | – | – | – | – | – | – | – | – | – | – | – | – | – | – | – | 13.286 | – | 13.286 | bar: 1 to 17
| Trafik på Danmark |  | 291.878 | [5 empty] | 14 | Avfall och returråvara |  | 18.019 | 20.644 | 17.214 | 9.579 | – | – | 12.821 | – | 5.37 | – | 70.975 | 14.162 | – | 16.22 | 16.223 | 79.612 | – | 280.839 | – | 7.263 | 19.876 | 4.214 | 1.05 | 313.242 |  |  | 14 | Avfall och returråvara |  | 3.043 | 36.189 | 27.469 | 8.893 | 19.696 | 4.018 | – | 10.159 | – | 15.659 | 18.341 | – | 13.235 | 46.673 | 9.737 | 106.773 | – | 319.885 | – | 19.903 | – | 157.189 | 1.972 | 498.949
| Trafik på utländska östersjöhamnar |  | 4046.093 | [5 empty] | 15 | Post och paket | [18 empty] | – | – | – | – | – | – | – |  |  | 15 | Post och paket |  | – | – | – | – | – | – | – | – | – | – | – | – | – | – | – | – | – | – | – | – | – | – | – | – | bar: 1 to 17
| Trafik på övriga länder |  | 886.867 | [5 empty] | 16 | Utrustning för transport av gods |  | 0.6 | – | – | 0.07 | – | – | – | – | – | – | – | – | – | – | 0.387 | – | – | 1.057 | – | – | – | – | – | 1.057 |  |  | 16 | Utrustning för transport av gods |  | – | – | – | – | – | – | – | – | – | – | – | – | – | – | 0.511 | – | – | 0.511 | – | 0.123 | – | – | – | 0.634
Summa 2010 – Total 2010 |  |  | 30027.098 | [5 empty] | 17 | Flyttgods, fordon för reparation | [18 empty] | – | – | – | – | – | – | – |  |  | 17 | Flyttgods, fordon för reparation |  | – | – | – | – | – | – | – | – | – | – | – | – | – | – | – | – | – | – | – | – | – | – | – | – | bar: 1 to 17
Summa 2009 – Total 2009 |  |  | 27502 | [5 empty] | 18 | Styckegods och samlastat gods |  | 0.077 | 4.503 | 0.098 | 77.865 | – | 0.064 | 0.656 | 17.454 | 12.455 | 1.324 | 29.109 | 0.477 | 0.524 | 1.192 | 4.272 | 32.449 | 0.057 | 182.576 | 0.113 | 0.119 | 4.633 | 10.012 | 4.432 | 201.885 |  |  | 18 | Styckegods och samlastat gods |  | 17.912 | 0.201 | 0.58 | 73.857 | 0.73 | 1.776 | 1.924 | 8.378 | – | 0.398 | 0.745 | 0.051 | 0.134 | 0.119 | 4.366 | 2.215 | 2.739 | 116.125 | – | 1.184 | – | 49.783 | 0.332 | 167.424
[9 empty] | 19 | Oidentifierbart gods |  | 2540.329 | 3732.634 | 389.207 | 3421.189 | 0.485 | 5.67 | – | 10.911 | 424.79 | 643.252 | 1010.618 | 2419.622 | 54.125 | 40.032 | 1289.754 | 8255.477 | 4.4 | 24242.495 | 13.489 | 93.112 | 17.4 | 682.904 | 51.892 | 25101.292 |  |  | 19 | Oidentifierbart gods |  | 3776.933 | 3489.712 | 280.969 | 2736.001 | 25.433 | 29.447 | 0.16 | 6.732 | 250.29 | 695.787 | 969.523 | 2787.587 | 18.534 | 103.234 | 2349.375 | 9252.058 | 39.453 | 26811.228 | 31.919 | 177.653 | 24.256 | 980.574 | 2.933 | 28028.563
[10 empty] | därav | gods på lastfordon | 995.942 | 3569.644 | 384.874 | 2102.106 | – | – | – | – | 383.189 | 635.186 | 0.252 | 2196.762 | – | – | 930.022 | 6193.183 | – | 17391.16 | – | 67.488 | 5.143 | – | 2.475 | 17466.266 |  |  |  | därav | gods på lastfordon | 980.156 | 3131.367 | 279.552 | 2110.404 | – | – | – | – | 237.155 | 695.396 | 0.03 | 2555.224 | – | 4.097 | 994.741 | 6052.281 | – | 17040.403 | – | 156.271 | 0.2 | 0.15 | 0.009 | 17197.033
[11 empty] | gods på järnvägsvagnar | – | – | – | 77.411 | – | – | – | – | – | – | 0.002 | 182.753 | – | – | – | 548.705 | – | 808.871 | – | – | – | – | – | 808.871 |  |  |  |  | gods på järnvägsvagnar | – | – | – | 80.954 | – | – | – | – | – | – | – | 213.314 | – | – | – | 819.733 | – | 1114.001 | – | – | – | – | – | 1114.001
[11 empty] | containergods | 991.909 | 162.99 | 4.333 | 202.496 | 0.485 | 5.67 | – | 10.911 | 41.601 | 8.066 | 1009.589 | 39.009 | 54.125 | 40.032 | 345.108 | 1478.209 | 4.4 | 4398.933 | 13.489 | 25.624 | 12.257 | 679.967 | 42.594 | 5172.864 |  |  |  |  | containergods | 1750.731 | 355.785 | 1.417 | 129.377 | 25.267 | 29.447 | 0.16 | 6.732 | 13.135 | 0.391 | 969.428 | 14.495 | 18.534 | 99.088 | 459.562 | 2370.273 | 39.453 | 6283.275 | 31.919 | 21.382 | 24.056 | 946.798 | 2.784 | 7310.214
[9 empty] | 20 | Andra varor, ej tidigare specificerade |  | 19.94 | 18.188 | 30.931 | 103.011 | 15.2 | 4.895 | – | 29.729 | 68.374 | 8.457 | 67.448 | 7.254 | 19.967 | 8.093 | 9.585 | 43.047 | – | 454.119 | 6.007 | 5.348 | 5.035 | 21.106 | 6.485 | 498.1 |  |  | 20 | Andra varor, ej tidigare specificerade |  | 114.965 | 4.456 | – | 34.967 | – | 0.001 | 0.253 | 0.001 | 0.314 | – | 9.986 | 12 | 0.193 | 18.561 | 3.016 | 49.858 | 0.009 | 248.58 | – | 23.539 | 1.3 | 9.763 | 3.62 | 286.802
[9 empty] | Totalt 2010 – Total 2010 |  |  | 4058.805 | 9919.419 | 2195.96 | 6998.95 | 642.755 | 191.713 | 217.812 | 305.079 | 6370.288 | 1990.572 | 3626.101 | 4314.827 | 322.722 | 489.37 | 4721.235 | 11067.908 | 16.784 | 57450.3 | 24.628 | 8632.339 | 11462.094 | 6272.874 | 529.498 | 84371.733 |  | Totalt 2010 – Total 2010 |  |  |  | 5319.192 | 6161.161 | 779.416 | 9007.919 | 1600.803 | 103.732 | 309.94 | 227.371 | 331.237 | 954.364 | 4843.133 | 3606.285 | 241.337 | 1515.591 | 8926.041 | 13366.104 | 143.518 | 57437.144 | 80.462 | 2735.342 | 916.798 | 6954.687 | 2499.07 | 70623.503
[9 empty] | Totalt 2009 – Total 2009 |  |  | 3156.368 | 10823.509 | 1515.627 | 6367.187 | 508.369 | 124.243 | 178.544 | 217.131 | 4932.911 | 1572.591 | 3937.318 | 2664.695 | 286.553 | 263.729 | 3216.388 | 10803.062 | 11.773 | 50579.998 | 30.021 | 7247.606 | 10926.803 | 5310.875 | 474.193 | 74569.496 |  | Totalt 2009 – Total 2009 |  |  |  | 4426 | 6130 | 602 | 7381 | 1314 | 158 | 459 | 413 | 422 | 717 | 4738 | 3304 | 145 | 1529 | 8305 | 13207 | 169 | 53418 | 276 | 2319 | 801 | 7614 | 2197 | 66624
[12 empty] | Belgium | Denmark | Esthonia | Finland | France | Greece | Ireland | Italy | Lettonia | Lithuania | Netherlands | Poland | Portugal | Spain | UK | Germany | Övriga EU-länder | S:a EU-länder | Iceland | Norway | Russia | Other countries | Ej land-fördelad2 | Summa länder | [5 empty] | Belgium | Denmark | Esthonia | Finland | France | Greece | Ireland | Italy | Lettonia | Lithuania | Netherlands | Poland | Portugal | Spain | UK | Germany | Övriga EU-länder | S:a EU-länder | Iceland | Norway | Russia | Other countries | Ej land-fördelad2 | Summa länder
[11 empty] | Avr. Dist | 2000 | 750 | 370 | 540 | 2200 | 6700 | 2800 | 6000 | 420 | 440 | 1700 | 500 | 3600 | 3600 | 2000 | 700 |  |  | 2600 | 1100 | 700 | [7 empty] | Avr. Dist | 2000 | 750 | 370 | 540 | 2200 | 6700 | 2800 | 6000 | 420 | 440 | 1700 | 500 | 3600 | 3600 | 2000 | 700 |  |  | 2600 | 1100 | 700
[11 empty] | Ktkm | 8117610 | 7439564.25 | 812505.2 | 3779433 | 1414061 | 1284477.1 | 609873.6 | 1830474 | 2675520.96 | 875851.68 | 6164371.7 | 2157413.5 | 1161799.2 | 1761732 | 9442470 | 7747535.6 | 0 | 0 | 64032.8 | 9495572.9 | 8023465.8 | 0 | 0 | 0 |  |  |  |  | Ktkm | 10638384 | 4620870.75 | 288383.92 | 4864276.26 | 3521766.6 | 695004.4 | 867832 | 1364226 | 139119.54 | 419920.16 | 8233326.1 | 1803142.5 | 868813.2 | 5456127.6 | 17852082 | 9356272.8 | 0 | 0 | 209201.2 | 3008876.2 | 641758.6 | 0 | 0 | 0
To Sweden
[10 empty] | Tot | Mtkm | 1: 74857.7643 | [10 empty] | Tot | Mtkm | 74849.3838
[10 empty] | Grand Tot | Mtkm | 1: 149707.1481 | From: Till work
[12 empty] | 15: To Sweden; 16: From Sweden |  |  | KTonnes | Dist | Mtkm
[12 empty] | 14: DK; 15: 7439.5643; 16: 4620.8708 | Flow between NO to DK |  | 7040.3333 | 614.6194 | 4182.4753
[12 empty] | 14: NO; 15: 9495.5729; 16: 3008.8762 | Flow between SE to DK |  | 13545.6667 | 643.4858 | 8131.1751
to
[26 empty] | DK | NO | SE
[24 empty] | from | DK |  | 2091.2377 | 7439.5643
[12 empty] | 14: NO; 15: 2091.2377; 17: 9495.5729 | [6 empty] | International Shipping Modal shift potential
[25 empty] | SE | 4620.8708 | 3008.8762
[35 empty] | Mtkm | %
[34 empty] | DK | 8121.4552 | 0.054483
[34 empty] | NO | 8343.4622 | 0.1188
[34 empty] | SE | 12282.4421 | 0.029552
[26 empty] | From | https://norden.diva-portal.org/smash/get/diva2:1047303/FULLTEXT01.pdf
"Services and Goods Exports from the Nordics"
Notes RAFS 30th Nov 2018:
I calculated a dist from dispatching country from the boarder between SE3 and SE4 where the major amount of goods arrive and depart with google maps