## LOG
Date | Name | Sheet Name | Cells | Comments
2016-06-17 | Maurizio Gargiulo | Comm, Emis |  | Added a ELCCO2W for waste so it is possible to bound ELCCO2 fro mthe other technologies
2016-06-17 | Rikke Næraa | Adjusted O&M waste and wind | M10 | WIN - the FIX share of the OM can be set here , if the values is changed the values in all the tec sheet will be updated (IN RAMSES OM win is expected to be 100% variable, we change that here)
2016-04-21 | Rikke Næraa | TechB | AE8 | The AFA factors is removed from the tabel the production is limited in each timeslice by the BY trans files to make it possible to reflect the increasing capacity factor
2016-04-19 | Rikke Næraa | TechA | W27:X27 | FIXOM and VAROM adjusted for WIN according to sheet O&M waste and wind
2016-04-19 | Rikke Næraa | Tech | WIN | FIXOM and VAROM adjusted for WIN according to sheet O&M waste and wind
2016-04-19 | Rikke Næraa | TechB | WIN | FIXOM and VAROM adjusted for WIN according to sheet O&M waste and wind
2016-04-18 | Maurizio Gargiulo | Emis | P11 | Added the wave commodity in the Emis table from the SubRes_ELC_Techs
2016-04-18 | Maurizio Gargiulo | Fuel Tech | B24 | Added the wave fuel technology
2016-04-18 | Maurizio Gargiulo | Comm | D28 | Added the ELCWAV commodity
2016-04-18 | Maurizio Gargiulo | Proc | D110 | Added the wave fuel technology
2016-04-14 | Lars B. Termansen |  | U26,U27,U30,U31 | Added intro sheet.
2016-04-14 | Rikke Næraa | O&M waste | A2 | O&M for waste plants adjusted - in the Ramses file a lot of the VAR was set to a negative value and the Fix to zero adjusted explained how in sheet O&M
2016-03-29 | Rikke Næraa | Tech | AC34
2015-11-02 | Olexandr Balyk | TechB | U27,U28,U31,U32 | Deleted the AFA values for solar; AF is assigned in the trans file
2015-11-02 | Olexandr Balyk | TechA | V50,U37,U40,U41 | Deleted the AFA values for solar; AF is assigned in the trans file
2015-11-02 | Olexandr Balyk | Tech | Z112,Z113,Z116,Z117 | Deleted the AFA values for solar; AF is assigned in the trans file
2015-10-01 | Olexandr Balyk | Tech | Z110,Z111,Z114,Z115 | Deleted the AFA values for wind; AF is assigned in the trans file
2015-10-01 | Olexandr Balyk | TechA | U34,U35,U38,U39 | Deleted the AFA values for wind; AF is assigned in the trans file
2015-10-01 | Olexandr Balyk | TechB | U25,U26,U29,U30 | Deleted the AFA values for wind; AF is assigned in the trans file

## Intro
Description
Purpose: | This sheet defines processes, commodities and existing stocks for power and heat sector.
Description: | The data is based on the database from the DEA's RAMSES model
Relevant sectors | ELC
Description of different sheets
Comm | Defines the commodities used in the processes
Proc | Defines the processes operating in 2010
ProcA | Defines the processes commissioned 2011-2013
ProcB | Defines the processes commissioned 2014-2017
Tech | Topology for processes and commodities operating in 2010
TechA | Topology for processes and commodities commissioned 2011-2013
TechB | Topology for processes and commodities commissioned 2014-2017
Fuel Tech | Topology for fuels used in the sector
Emis | Define emission coefficients for different fuels
Fuel | Fuel list and correspondance between RAMSES and TIMES
O&M waste | Data on operating costs for waste plants

## Comm
Commodities
~FI_Comm
Csets | Region | CommName | CommDesc | Unit | LimType | CTSLvl | PeakTS | Ctype
*Commodity Set Membership | Region Name | Commodity Name | Commodity Description | Unit | Sense of the Balance EQN. | Timeslice Level | Peak Monitoring | Electricity Indicator
ENV |  | ELCCO2 | CO2 Power Sector | kt |  | ANNUAL
|  | ELCCO2W | CO2 Power Sector waste | kt |  | ANNUAL
|  | ELCSUL | Sulphur | kt |  | ANNUAL
NRG |  | ELCC | Electricity (Central) | PJ |  | DAYNITE |  | ELC
|  | HETC | Heat (Central) | PJ |  | DAYNITE
|  | HETD | Heat (Decentral) | PJ |  | DAYNITE
NRG |  | ELCCOA | Coal ELC | PJ
|  | ELCHFO | Heavy Fuel Oil ELC | PJ
|  | ELCDSL | Diesel ELC | PJ
|  | ELCNGA | Nat. Gas ELC | PJ
|  | ELCBGA | Biogas ELC | PJ
|  | ELCWPE | Wood Pellets ELC | PJ
|  | ELCWCH | Wood Chips ELC | PJ
|  | ELCSTR | Straw ELC | PJ
|  | ELCWST | Waste ELC | PJ | FX
|  | ELCWIN | Wind ELC | PJ
|  | ELCSOL | Solar ELC | PJ
|  | ELCGEO | Geothermal ELC | PJ
|  | ELCHYD | Hydro ELC | PJ
|  | ELCWAV | Wave ELC | PJ
|  | ELCDSB | BioDiesel ELC | PJ
|  | ELCSNG | Synt.Nat.Gas ELC | PJ
|  | ELCGAS | Gas ELC | PJ
|  | ELCSTM | Dummy Steam | PJ

## Proc
Processes
~FI_Process
Sets | Region | TechName | TechDesc | Tact | Tcap | Tslvl | PrimaryCG | Vintage
*Process Set Membership | Region Name | Technology Name | Technology Description | Activity Unit | Capacity Unit | TimeSlice level of Process Activity | Primary Commodity Group | Vintage Tracking
ELE | DKE | ETHFOSTM1E | Thermal Electric: Steam condensing turbine - Heavy Fuel Oil | PJ | MW
ELE | DKE | ETADSSTM1E | Thermal Electric: Steam condensing turbine - DSL & DSB | PJ | MW
CHP | DKE | ECCOAEXC1E | CHP: Extraction plant (centralised) - Coal | PJ | MW | DAYNITE
CHP | DKE | ECFL2EXC1E | CHP: Extraction plant (centralised) - Flex2 | PJ | MW | DAYNITE
CHP | DKE | ECCOWEXD1E | CHP: Extraction plant (decentralised) - CoalWood | PJ | MW | DAYNITE
CHP | DKE | ECWPEBPC1E | CHP: Back pressure plant (centralised) - Wood Pellets | PJ | MW | DAYNITE
CHP | DKE | ECWCHBPC1E | CHP: Back pressure plant (centralised) - Wood Chips | PJ | MW | DAYNITE
CHP | DKE | ECWSTBPC1E | CHP: Back pressure plant (centralised) - Waste | PJ | MW | DAYNITE
CHP | DKE | ECGASBPC1E | CHP: Back pressure plant (centralised) - Gas | PJ | MW | DAYNITE
CHP | DKE | ECSTRBPD1E | CHP: Back pressure plant (decentralised) - Straw | PJ | MW | DAYNITE
CHP | DKE | ECWSTBPD1E | CHP: Back pressure plant (decentralised) - Waste | PJ | MW | DAYNITE
CHP | DKE | ECGWABPD1E | CHP: Back pressure plant (decentralised) - GasWaste | PJ | MW | DAYNITE
CHP | DKE | ECWASBPD1E | CHP: Back pressure plant (decentralised) - WasteStraw | PJ | MW | DAYNITE
CHP | DKE | ECWOSBPD1E | CHP: Back pressure plant (decentralised) - WoodStraw | PJ | MW | DAYNITE
ELE | DKE | ETADSGTR1E | Thermal Electric: Gas turbine - DSL & DSB | PJ | MW
CHP | DKE | ECGASGTC1E | CHP: Gas turbine (centralised) - Gas | PJ | MW | DAYNITE
CHP | DKE | ECGASGTD1E | CHP: Gas turbine (decentralised) - Gas | PJ | MW | DAYNITE
ELE | DKE | ETADSENG1E | Thermal Electric: Engine internal combustion - DSL & DSB | PJ | MW
CHP | DKE | ECBGAENC1E | CHP: Engine internal combustion (centralised) - Biogas | PJ | MW | DAYNITE
CHP | DKE | ECGASEND1E | CHP: Engine internal combustion (decentralised) - Gas | PJ | MW | DAYNITE
CHP | DKE | ECANGEND1E | CHP: Engine internal combustion (decentralised) - NGA & SNG | PJ | MW | DAYNITE
ELE | DKE | ERWINWOF1E | Renewables, power only: Wind turbine (offshore) - Wind | PJ | MW
ELE | DKE | ERWINWON1E | Renewables, power only: Wind turbine (onshore) - Wind | PJ | MW
HPL | DKE | EHHFOBOC1E | Heat only: Boiler plant (centralised) - Heavy Fuel Oil | PJ | MW | DAYNITE
HPL | DKE | EHWSTBOC1E | Heat only: Boiler plant (centralised) - Waste | PJ | MW | DAYNITE
HPL | DKE | EHGASBOC1E | Heat only: Boiler plant (centralised) - Gas | PJ | MW | DAYNITE
HPL | DKE | EHWOGBOC1E | Heat only: Boiler plant (centralised) - WoodGas | PJ | MW | DAYNITE
HPL | DKE | EHADSBOC1E | Heat only: Boiler plant (centralised) - DSL & DSB | PJ | MW | DAYNITE
HPL | DKE | EHWCHBOD1E | Heat only: Boiler plant (decentralised) - Wood Chips | PJ | MW | DAYNITE
HPL | DKE | EHWSTBOD1E | Heat only: Boiler plant (decentralised) - Waste | PJ | MW | DAYNITE
HPL | DKE | EHGASBOD1E | Heat only: Boiler plant (decentralised) - Gas | PJ | MW | DAYNITE
HPL | DKE | EHWOGBOD1E | Heat only: Boiler plant (decentralised) - WoodGas | PJ | MW | DAYNITE
HPL | DKE | EHWOOBOD1E | Heat only: Boiler plant (decentralised) - Wood | PJ | MW | DAYNITE
HPL | DKE | EHWOWBOD1E | Heat only: Boiler plant (decentralised) - WoodWaste | PJ | MW | DAYNITE
HPL | DKE | EHWOSBOD1E | Heat only: Boiler plant (decentralised) - WoodStraw | PJ | MW | DAYNITE
HPL | DKE | EHADSBOD1E | Heat only: Boiler plant (decentralised) - DSL & DSB | PJ | MW | DAYNITE
ELE | DKE | ERSOLPVO1E | Renewables, power only: Photovoltaic - Solar | PJ | MW
HPL | DKE | EHSOLSOL1E | Heat only: Solar heating (only decentralised) - Solar | PJ | MW | DAYNITE
HPL | DKE | EHCOAGEH1E | Heat only: Geothermal heat - Coal | PJ | MW | DAYNITE
CHP | DKW | ECCOAEXC1E | CHP: Extraction plant (centralised) - Coal | PJ | MW | DAYNITE
CHP | DKW | ECGASEXC1E | CHP: Extraction plant (centralised) - Gas | PJ | MW | DAYNITE
CHP | DKW | ECCOSEXC1E | CHP: Extraction plant (centralised) - CoalStraw | PJ | MW | DAYNITE
CHP | DKW | ECCOWEXC1E | CHP: Extraction plant (centralised) - CoalWood | PJ | MW | DAYNITE
CHP | DKW | ECWCHBPC1E | CHP: Back pressure plant (centralised) - Wood Chips | PJ | MW | DAYNITE
CHP | DKW | ECSTRBPC1E | CHP: Back pressure plant (centralised) - Straw | PJ | MW | DAYNITE
CHP | DKW | ECWSTBPC1E | CHP: Back pressure plant (centralised) - Waste | PJ | MW | DAYNITE
CHP | DKW | ECWOWBPC1E | CHP: Back pressure plant (centralised) - WoodWaste | PJ | MW | DAYNITE
CHP | DKW | ECWCHBPD1E | CHP: Back pressure plant (decentralised) - Wood Chips | PJ | MW | DAYNITE
CHP | DKW | ECWSTBPD1E | CHP: Back pressure plant (decentralised) - Waste | PJ | MW | DAYNITE
CHP | DKW | ECGWABPD1E | CHP: Back pressure plant (decentralised) - GasWaste | PJ | MW | DAYNITE
CHP | DKW | ECCOSBPD1E | CHP: Back pressure plant (decentralised) - CoalStraw | PJ | MW | DAYNITE
CHP | DKW | ECWOGBPD1E | CHP: Back pressure plant (decentralised) - WoodGas | PJ | MW | DAYNITE
CHP | DKW | ECWOWBPD1E | CHP: Back pressure plant (decentralised) - WoodWaste | PJ | MW | DAYNITE
CHP | DKW | ECWOSBPD1E | CHP: Back pressure plant (decentralised) - WoodStraw | PJ | MW | DAYNITE
CHP | DKW | ECFL1BPD1E | CHP: Back pressure plant (decentralised) - Flex1 | PJ | MW | DAYNITE
ELE | DKW | ETADSGTR1E | Thermal Electric: Gas turbine - DSL & DSB | PJ | MW
CHP | DKW | ECGASGTD1E | CHP: Gas turbine (decentralised) - Gas | PJ | MW | DAYNITE
ELE | DKW | ETADSENG1E | Thermal Electric: Engine internal combustion - DSL & DSB | PJ | MW
CHP | DKW | ECBGAENC1E | CHP: Engine internal combustion (centralised) - Biogas | PJ | MW | DAYNITE
CHP | DKW | ECGASENC1E | CHP: Engine internal combustion (centralised) - Gas | PJ | MW | DAYNITE
CHP | DKW | ECADSENC1E | CHP: Engine internal combustion (centralised) - DSL & DSB | PJ | MW | DAYNITE
CHP | DKW | ECBGAEND1E | CHP: Engine internal combustion (decentralised) - Biogas | PJ | MW | DAYNITE
CHP | DKW | ECWPEEND1E | CHP: Engine internal combustion (decentralised) - Wood Pellets | PJ | MW | DAYNITE
CHP | DKW | ECGASEND1E | CHP: Engine internal combustion (decentralised) - Gas | PJ | MW | DAYNITE
CHP | DKW | ECADSEND1E | CHP: Engine internal combustion (decentralised) - DSL & DSB | PJ | MW | DAYNITE
ELE | DKW | ERWINWOF1E | Renewables, power only: Wind turbine (offshore) - Wind | PJ | MW
ELE | DKW | ERWINWON1E | Renewables, power only: Wind turbine (onshore) - Wind | PJ | MW
ELE | DKW | ERHYDDAM1E | Renewables, power only: Hydro dam plant - Hydro | PJ | MW
HPL | DKW | EHHFOBOC1E | Heat only: Boiler plant (centralised) - Heavy Fuel Oil | PJ | MW | DAYNITE
HPL | DKW | EHBGABOC1E | Heat only: Boiler plant (centralised) - Biogas | PJ | MW | DAYNITE
HPL | DKW | EHWPEBOC1E | Heat only: Boiler plant (centralised) - Wood Pellets | PJ | MW | DAYNITE
HPL | DKW | EHWCHBOC1E | Heat only: Boiler plant (centralised) - Wood Chips | PJ | MW | DAYNITE
HPL | DKW | EHWSTBOC1E | Heat only: Boiler plant (centralised) - Waste | PJ | MW | DAYNITE
HPL | DKW | EHGASBOC1E | Heat only: Boiler plant (centralised) - Gas | PJ | MW | DAYNITE
HPL | DKW | EHWOWBOC1E | Heat only: Boiler plant (centralised) - WoodWaste | PJ | MW | DAYNITE
HPL | DKW | EHADSBOC1E | Heat only: Boiler plant (centralised) - DSL & DSB | PJ | MW | DAYNITE
HPL | DKW | EHCOABOD1E | Heat only: Boiler plant (decentralised) - Coal | PJ | MW | DAYNITE
HPL | DKW | EHHFOBOD1E | Heat only: Boiler plant (decentralised) - Heavy Fuel Oil | PJ | MW | DAYNITE
HPL | DKW | EHWPEBOD1E | Heat only: Boiler plant (decentralised) - Wood Pellets | PJ | MW | DAYNITE
HPL | DKW | EHWSTBOD1E | Heat only: Boiler plant (decentralised) - Waste | PJ | MW | DAYNITE
HPL | DKW | EHGASBOD1E | Heat only: Boiler plant (decentralised) - Gas | PJ | MW | DAYNITE
HPL | DKW | EHWOSBOD1E | Heat only: Boiler plant (decentralised) - WoodStraw | PJ | MW | DAYNITE
HPL | DKW | EHFL2BOD1E | Heat only: Boiler plant (decentralised) - Flex2 | PJ | MW | DAYNITE
HPL | DKW | EHADSBOD1E | Heat only: Boiler plant (decentralised) - DSL & DSB | PJ | MW | DAYNITE
ELE | DKW | ERSOLPVO1E | Renewables, power only: Photovoltaic - Solar | PJ | MW
HPL | DKW | EHSTRGEH1E | Heat only: Geothermal heat - Straw | PJ | MW | DAYNITE
PRE |  | FT-ELCCOA | Fuel Technology Coal ELC | PJ | PJa
|  | FT-ELCHFO | Fuel Technology Heavy Fuel Oil ELC | PJ | PJa
|  | FT-ELCDSL | Fuel Technology Diesel ELC | PJ | PJa
|  | FT-ELCNGA | Fuel Technology Nat. Gas ELC | PJ | PJa
|  | FT-ELCBGA | Fuel Technology Biogas ELC | PJ | PJa
|  | FT-ELCWPE | Fuel Technology Wood Pellets ELC | PJ | PJa
|  | FT-ELCWCH | Fuel Technology Wood Chips ELC | PJ | PJa
|  | FT-ELCSTR | Fuel Technology Straw ELC | PJ | PJa
|  | FT-ELCWST | Fuel Technology Waste ELC | PJ | PJa
|  | FT-ELCWIN | Fuel Technology Wind ELC | PJ | PJa
|  | FT-ELCSOL | Fuel Technology Solar ELC | PJ | PJa
|  | FT-ELCGEO | Fuel Technology Geothermal ELC | PJ | PJa
|  | FT-ELCHYD | Fuel Technology Hydro ELC | PJ | PJa
|  | FT-ELCWAV | Fuel Technology Wave ELC | PJ | Pja
|  | FT-ELCDSB | Fuel Technology BioDiesel ELC | PJ | PJa
|  | FT-ELCSNG | Fuel Technology Synt.Nat.Gas ELC | PJ | PJa
|  | FT-ELCGAS | Fuel Technology Gas ELC | PJ | PJa

## ProcA
Processes
~FI_Process
Sets | Region | TechName | TechDesc | Tact | Tcap | Tslvl | PrimaryCG | Vintage
*Process Set Membership | Region Name | Technology Name | Technology Description | Activity Unit | Capacity Unit | TimeSlice level of Process Activity | Primary Commodity Group | Vintage Tracking
CHP | DKE | ECWCHBPC1N | CHP: Back pressure plant (centralised) - Wood Chips - New 2012 | PJ | MW
CHP | DKE | ECWSTBPC1N | CHP: Back pressure plant (centralised) - Waste - New 2012 | PJ | MW
ELE | DKE | ETADSENG1N | Thermal Electric: Engine internal combustion - DSL & DSB - New 2012 | PJ | MW
CHP | DKE | ECWCHEND1N | CHP: Engine internal combustion (decentralised) - Wood Chips - New 2012 | PJ | MW
ELE | DKE | ERWINWOF1N | Renewables, power only: Wind turbine (offshore) - Wind - New 2012 | PJ | MW
ELE | DKE | ERWINWON1N | Renewables, power only: Wind turbine (onshore) - Wind - New 2012 | PJ | MW
ELE | DKE | ERSOLPVO1N | Renewables, power only: Photovoltaic - Solar - New 2012 | PJ | MW
CHP | DKW | ECWCHBPC1N | CHP: Back pressure plant (centralised) - Wood Chips - New 2012 | PJ | MW
ELE | DKW | ETADSENG1N | Thermal Electric: Engine internal combustion - DSL & DSB - New 2012 | PJ | MW
ELE | DKW | ERWINWOF1N | Renewables, power only: Wind turbine (offshore) - Wind - New 2012 | PJ | MW
ELE | DKW | ERWINWON1N | Renewables, power only: Wind turbine (onshore) - Wind - New 2012 | PJ | MW
HPL | DKW | EHSTRBOC1N | Heat only: Boiler plant (centralised) - Straw - New 2012 | PJ | MW | DAYNITE
ELE | DKW | ERSOLPVO1N | Renewables, power only: Photovoltaic - Solar - New 2012 | PJ | MW
HPL | DKW | EHSOLSOL1N | Heat only: Solar heating (only decentralised) - Solar - New 2012 | PJ | MW | DAYNITE
HPL | DKW | EHWCHGEH1N | Heat only: Geothermal heat - Wood Chips - New 2012 | PJ | MW | DAYNITE

## ProcB
Processes
~FI_Process
Sets | Region | TechName | TechDesc | Tact | Tcap | Tslvl | PrimaryCG | Vintage
*Process Set Membership | Region Name | Technology Name | Technology Description | Activity Unit | Capacity Unit | TimeSlice level of Process Activity | Primary Commodity Group | Vintage Tracking
ELE | DKE | ETCOASTM2N | Thermal Electric: Steam condensing turbine - Coal - New 2015 | PJ | MW
CHP | DKE | ECCOWEXC2N | CHP: Extraction plant (centralised) - CoalWood - New 2015 | PJ | MW
CHP | DKE | ECWSTBPC2N | CHP: Back pressure plant (centralised) - Waste - New 2015 | PJ | MW
CHP | DKE | ECWCHBPD2N | CHP: Back pressure plant (decentralised) - Wood Chips - New 2015 | PJ | MW
CHP | DKE | ECWASBPD2N | CHP: Back pressure plant (decentralised) - WasteStraw - New 2015 | PJ | MW
CHP | DKE | ECGASGTD2N | CHP: Gas turbine (decentralised) - Gas - New 2015 | PJ | MW
CHP | DKE | ECBGAEND2N | CHP: Engine internal combustion (decentralised) - Biogas - New 2015 | PJ | MW
ELE | DKE | ERWINWON2N | Renewables, power only: Wind turbine (onshore) - Wind - New 2015 | PJ | MW
HPL | DKE | EHWOSBOD2N | Heat only: Boiler plant (decentralised) - WoodStraw - New 2015 | PJ | MW | DAYNITE
ELE | DKE | ERSOLPVO2N | Renewables, power only: Photovoltaic - Solar - New 2015 | PJ | MW
HPL | DKE | EHSOLSOL2N | Heat only: Solar heating (only decentralised) - Solar - New 2015 | PJ | MW | DAYNITE
CHP | DKW | ECWCHEXC2N | CHP: Extraction plant (centralised) - Wood Chips - New 2015 | PJ | MW
CHP | DKW | ECGASEXC2N | CHP: Extraction plant (centralised) - Gas - New 2015 | PJ | MW
CHP | DKW | ECCOWEXC2N | CHP: Extraction plant (centralised) - CoalWood - New 2015 | PJ | MW
CHP | DKW | ECWOSBPC2N | CHP: Back pressure plant (centralised) - WoodStraw - New 2015 | PJ | MW
CHP | DKW | ECGWABPD2N | CHP: Back pressure plant (decentralised) - GasWaste - New 2015 | PJ | MW
CHP | DKW | ECCOSBPD2N | CHP: Back pressure plant (decentralised) - CoalStraw - New 2015 | PJ | MW
CHP | DKW | ECWOWBPD2N | CHP: Back pressure plant (decentralised) - WoodWaste - New 2015 | PJ | MW
CHP | DKW | ECGASGTD2N | CHP: Gas turbine (decentralised) - Gas - New 2015 | PJ | MW
CHP | DKW | ECBGAEND2N | CHP: Engine internal combustion (decentralised) - Biogas - New 2015 | PJ | MW
ELE | DKW | ERWINWON2N | Renewables, power only: Wind turbine (onshore) - Wind - New 2015 | PJ | MW
HPL | DKW | EHSTRBOC2E | Heat only: Boiler plant (centralised) - Straw - New 2015 | PJ | MW | DAYNITE
HPL | DKW | EHWOSBOD2N | Heat only: Boiler plant (decentralised) - WoodStraw - New 2015 | PJ | MW | DAYNITE
ELE | DKW | ERSOLPVO2N | Renewables, power only: Photovoltaic - Solar - New 2015 | PJ | MW
HPL | DKW | EHSOLSOL2N | Heat only: Solar heating (only decentralised) - Solar - New 2015 | PJ | MW | DAYNITE

## Tech
Technologies | Technologies operating in 2010.
~FI_T
TechName | *TechDesc | Region | Comm-IN | Comm-OUT | CURR | EFF | CEFF | CHPR~UP | CHPR | CEH | Share-I~UP~2010 | Share-I~UP~2012 | Share-I~UP~2015 | Share-I~UP~2020 | Share-I~UP~2025 | Share-I~UP~2050 | Share-I~UP~0 | *STOCK HET | STOCK | STOCK~2015 | STOCK~2020 | STOCK~2025 | STOCK~2030 | STOCK~2040 | STOCK~2050 | FIXOM | VAROM | CAP2ACT | AFA | Peak | AFA for Wind and Sol
*PlantName |  | Power Region Name | [15 empty] | Installed Heat Capacity | Installed Capacity | [11 empty] | maximum yearly
*Unit | [17 empty] | MW | MW | MW | MW | MW | MW | MW | MW | Mkr/MW | Mkr/PJ | Factor | Factor | Factor | Factor
ETHFOSTM1E | Thermal Electric: Steam condensing turbine - Heavy Fuel Oil | DKE | ELCHFO | ELCC | MKr12 | 0.28182 | [12 empty] | 27.5 | 27.5 | 27.5 | 27.5 | 27.5 | 27.5 | 27.5 | 0.48577 | 4.8192 | 0.031536 | 0.86 | 1
ETADSSTM1E | Thermal Electric: Steam condensing turbine - DSL & DSB | DKE | ELCDSL | ELCC | MKr12 | 0.25488 |  |  |  |  | 0.95 | 0.95 | 0.95 | 0.95 | 0.95 | 0.95 | 1 |  | 520 | 520 | 520 | 520 | 520 | 0 | 0 | 0.48577 | 4.8192 | 0.031536 | 0.86 | 1
|  | DKE | ELCDSB |  | MKr12 | [5 empty] | 0.1 | 0.1 | 0.1 | 0.1 | 0.1 | 0.1 | 1
ECCOAEXC1E | CHP: Extraction plant (centralised) - Coal | DKE | ELCCOA | ELCC | MKr12 | 0.33606 |  | 1.3905 |  | 0.12225 | [8 empty] | 642 | 642 | 0 | 0 | 0 | 0 | 0 | 0.48577 | 4.8192 | 0.031536 | 0.86 | 1
|  | DKE |  | HETC | MKr12 | [12 empty] | 763
ECFL2EXC1E | CHP: Extraction plant (centralised) - Flex2 | DKE | ELCWPE | ELCC | MKr12 | 0.34106 |  | 1.2181 |  | 0.15 | 0.45 | 0.45 | 0.45 | 0.45 | 0.45 | 0.45 | 1 |  | 568 | 568 | 568 | 568 | 568 | 0 | 0 | 0.48577 | 4.8192 | 0.031536 | 0.86 | 1
|  | DKE | ELCSTR | HETC | MKr12 | [5 empty] | 0.1 | 0.1 | 0.1 | 0.1 | 0.1 | 0.1 | 1 | 585
|  | DKE | ELCGAS |  | MKr12 | [5 empty] | 0.5 | 0.5 | 0.5 | 0.5 | 0.5 | 0.5 | 1
|  | DKE | ELCBGA |  | MKr12 | [11 empty] | 1
ECCOWEXD1E | CHP: Extraction plant (decentralised) - CoalWood | DKE | ELCCOA | ELCC | MKr12 | 0.21545 |  | 1.1024 |  | 0.15 | 0.85 | 0.85 | 0.85 | 0.6 | 0.6 | 0.6 | 1 |  | 37 | 37 | 0 | 0 | 0 | 0 | 0 | 0.48577 | 4.8192 | 0.031536 | 0.86 | 1
|  | DKE | ELCWPE | HETD | MKr12 | [5 empty] | 0.2 | 0.2 | 0.2 | 0.5 | 0.5 | 0.5 | 1 | 35
|  | DKE | ELCWCH |  | MKr12 | [5 empty] | 0.2 | 0.2 | 0.2 | 0.2 | 0.2 | 0.2 | 1
ECWPEBPC1E | CHP: Back pressure plant (centralised) - Wood Pellets | DKE | ELCWPE | ELCC | MKr12 | 0.185 |  |  | 3.9219 | [9 empty] | 64 | 64 | 64 | 64 | 64 | 64 | 0 | 0.48577 | 4.8192 | 0.031536 | 0.86 | 1
|  | DKE |  | HETC | MKr12 | [12 empty] | 251
ECWCHBPC1E | CHP: Back pressure plant (centralised) - Wood Chips | DKE | ELCWCH | ELCC | MKr12 | 0.17327 |  |  | 3.5333 | [9 empty] | 15 | 15 | 15 | 0 | 0 | 0 | 0 | 0.22869 | 8.5431 | 0.031536 | 0.86 | 1
|  | DKE |  | HETC | MKr12 | [12 empty] | 53
ECWSTBPC1E | CHP: Back pressure plant (centralised) - Waste | DKE | ELCWST | ELCC | MKr12 | 0.14089 |  |  | 3.7102 | [9 empty] | 81.2 | 81.2 | 52.7 | 22 | 0 | 0 | 0 | 1.49 | 49.4597 | 0.031536 | 0.76 | 1
|  | DKE |  | HETC | MKr12 | [12 empty] | 301.2706
ECGASBPC1E | CHP: Back pressure plant (centralised) - Gas | DKE | ELCNGA | ELCC | MKr12 | 0.21589 |  |  | 3.203 | [7 empty] | 1 |  | 82 | 82 | 0 | 0 | 0 | 0 | 0 | 0.48577 | 4.8192 | 0.031536 | 0.86 | 1
|  | DKE | ELCSNG | HETC | MKr12 | [5 empty] | 0 | 0 | 0.05 | 0.1 | 0.1 | 1 | 1 | 262.6446
ECSTRBPD1E | CHP: Back pressure plant (decentralised) - Straw | DKE | ELCSTR | ELCC | MKr12 | 0.22363 |  |  | 3.0252 | [9 empty] | 16.3 | 16.3 | 16.3 | 16.3 | 16.3 | 0 | 0 | 0.31544 | 14.0194 | 0.031536 | 0.86 | 1
|  | DKE |  | HETD | MKr12 | [12 empty] | 49.3111
ECWSTBPD1E | CHP: Back pressure plant (decentralised) - Waste | DKE | ELCWST | ELCC | MKr12 | 0.19587 |  |  | 2.7036 | [9 empty] | 14.1 | 14.1 | 14.1 | 0 | 0 | 0 | 0 | 1.49 | 49.4597 | 0.031536 | 0.76 | 1
|  | DKE |  | HETD | MKr12 | [12 empty] | 38.1204
ECGWABPD1E | CHP: Back pressure plant (decentralised) - GasWaste | DKE | ELCGAS | ELCC | MKr12 | 0.13822 |  |  | 4.5125 |  | 0.35 | 0.35 | 0.35 | 0.35 | 0.35 | 0.35 | 1 |  | 12.89 | 12.89 | 0 | 0 | 0 | 0 | 0 | 1.043 | 34.6218 | 0.031536 | 0.76 | 1
|  | DKE | ELCWST | HETD | MKr12 | [5 empty] | 0.75 | 0.75 | 0.75 | 0.75 | 0.75 | 0.75 | 1 | 58.1667
ECWASBPD1E | CHP: Back pressure plant (decentralised) - WasteStraw | DKE | ELCWST | ELCC | MKr12 | 0.14196 |  |  | 2.578 |  | 0.6 | 0.6 | 0.6 | 0.6 | 0.6 | 0.6 | 1 |  | 10.9 | 0 | 0 | 0 | 0 | 0 | 0 | 1.043 | 34.6218 | 0.031536 | 0.76 | 1
|  | DKE | ELCSTR | HETD | MKr12 | [5 empty] | 0.45 | 0.45 | 0.45 | 0.45 | 0.45 | 0.45 | 1 | 28.1
ECWOSBPD1E | CHP: Back pressure plant (decentralised) - WoodStraw | DKE | ELCWPE | ELCC | MKr12 | 0.23262 |  |  | 2.6596 |  | 0.1 | 0.1 | 0.1 | 0.1 | 0.1 | 0.1 | 1 |  | 9.98 | 9.98 | 9.98 | 0 | 0 | 0 | 0 | 0.31544 | 14.0194 | 0.031536 | 0.86 | 1
|  | DKE | ELCWCH | HETD | MKr12 | [5 empty] | 0.5 | 0.5 | 0.5 | 0.5 | 0.5 | 0.5 | 1 | 26.5426
|  | DKE | ELCSTR |  | MKr12 | [5 empty] | 0.4 | 0.4 | 0.4 | 0.4 | 0.4 | 0.4 | 1
ETADSGTR1E | Thermal Electric: Gas turbine - DSL & DSB | DKE | ELCDSL | ELCC | MKr12 | 0.24643 |  |  |  |  | 0.95 | 0.95 | 0.95 | 0.95 | 0.95 | 0.95 | 1 |  | 196 | 196 | 196 | 196 | 196 | 0 | 0 | 0 | 7.4478 | 0.031536 | 0.92 | 1
|  | DKE | ELCDSB |  | MKr12 | [5 empty] | 0.1 | 0.1 | 0.1 | 0.1 | 0.1 | 0.1 | 1
ECGASGTC1E | CHP: Gas turbine (centralised) - Gas | DKE | ELCNGA | ELCC | MKr12 | 0.22384 |  |  | 2.9001 | [7 empty] | 1 |  | 23.2 | 23.2 | 0 | 0 | 0 | 0 | 0 | 0 | 7.4478 | 0.031536 | 0.92 | 1
|  | DKE | ELCSNG | HETC | MKr12 | [5 empty] | 0 | 0 | 0.05 | 0.1 | 0.1 | 1 | 1 | 67.282
ECGASGTD1E | CHP: Gas turbine (decentralised) - Gas | DKE | ELCNGA | ELCC | MKr12 | 0.39399 |  |  | 1.0505 | [7 empty] | 1 |  | 174.5 | 174.5 | 38.5 | 0 | 0 | 0 | 0 | 0.23658 | 5.4763 | 0.031536 | 0.9 | 1
|  | DKE | ELCSNG | HETD | MKr12 | [5 empty] | 0 | 0 | 0.05 | 0.1 | 0.1 | 1 | 1 | 183.3184
ETADSENG1E | Thermal Electric: Engine internal combustion - DSL & DSB | DKE | ELCDSL | ELCC | MKr12 | 0.35894 |  |  |  |  | 0.95 | 0.95 | 0.95 | 0.95 | 0.95 | 0.95 | 1 |  | 52.6 | 52.6 | 52.6 | 52.6 | 52.6 | 0 | 0 | 0 | 20.1529 | 0.031536 | 0.9 | 1
|  | DKE | ELCDSB |  | MKr12 | [5 empty] | 0.1 | 0.1 | 0.1 | 0.1 | 0.1 | 0.1 | 1
ECBGAENC1E | CHP: Engine internal combustion (centralised) - Biogas | DKE | ELCBGA | ELCC | MKr12 | 0.44255 |  |  | 0.5 | [9 empty] | 0.6 | 0.6 | 0.6 | 0.6 | 0.6 | 0 | 0 | 0 | 20.1529 | 0.031536 | 0.9 | 1
|  | DKE |  | HETC | MKr12 | [12 empty] | 0.3
ECGASEND1E | CHP: Engine internal combustion (decentralised) - Gas | DKE | ELCNGA | ELCC | MKr12 | 0.39526 |  |  | 1.2339 | [7 empty] | 1 |  | 113.93 | 113.93 | 91.344 | 57.465 | 57.465 | 0 | 0 | 0 | 20.1529 | 0.031536 | 0.9 | 1
|  | DKE | ELCSNG | HETD | MKr12 | [5 empty] | 0 | 0 | 0.05 | 0.1 | 0.1 | 1 | 1 | 140.578
ECANGEND1E | CHP: Engine internal combustion (decentralised) - NGA & SNG | DKE | ELCNGA | ELCC | MKr12 | 0.35075 |  |  | 0.90996 |  | 1 | 1 | 1 | 1 | 1 | 1 | 1 |  | 10.6 | 10.6 | 10.6 | 10.6 | 10.6 | 0 | 0 | 0 | 20.1529 | 0.031536 | 0.9 | 1
|  | DKE | ELCSNG | HETD | MKr12 | [5 empty] | 0 | 0 | 0 | 0 | 0 | 0 | 1 | 9.6456
ERWINWOF1E | Renewables, power only: Wind turbine (offshore) - Wind | DKE | ELCWIN | ELCC | MKr12 | 1 | [12 empty] | 424.75 | 424.75 | 419.8 | 419.8 | 214.2 | 0 | 0 | 0.50496 | 3.7239 | 0.031536 |  | 0.3 | 0.40367
ERWINWON1E | Renewables, power only: Wind turbine (onshore) - Wind | DKE | ELCWIN | ELCC | MKr12 | 1 | [12 empty] | 510.03 | 510.03 | 451.457 | 203.869 | 32.885 | 0 | 0 | 0.20137 | 1.9715 | 0.031536 |  | 0.3 | 0.21476
EHHFOBOC1E | Heat only: Boiler plant (centralised) - Heavy Fuel Oil | DKE | ELCHFO | HETC | MKr12 | 0.94072 | [11 empty] | 1782.94 | 1782.94 | 1782.94 | 1782.94 | 1782.94 | 1782.94 | 0 | 0 | 0.043767 | 0 | 0.031536 | 1 | 1
EHWSTBOC1E | Heat only: Boiler plant (centralised) - Waste | DKE | ELCWST | HETC | MKr12 | 0.4031 | [11 empty] | 0.00028 | 0.00028 | 0.00028 | 0.00028 | 0.00028 | 0.00028 | 0 | 0 | 0.41795 | 13.6583 | 0.031536 | 0.83 | 1
EHGASBOC1E | Heat only: Boiler plant (centralised) - Gas | DKE | ELCNGA | HETC | MKr12 | 0.90824 | [10 empty] | 1 | 277.52 | 277.52 | 277.52 | 277.52 | 277.52 | 277.52 | 0 | 0 | 0.029178 | 0 | 0.031536 | 1 | 1
|  | DKE | ELCSNG |  | MKr12 | [5 empty] | 0 | 0 | 0.05 | 0.1 | 0.1 | 1 | 1
EHWOGBOC1E | Heat only: Boiler plant (centralised) - WoodGas | DKE | ELCWPE | HETC | MKr12 | 0.8439 |  |  |  |  | 0.65 | 0.65 | 0.65 | 0.65 | 0.65 | 0.65 | 1 | 33.76 | 33.76 | 33.76 | 33.76 | 33.76 | 33.76 | 0 | 0 | 0 | 5.9144 | 0.031536 | 0.95 | 1
|  | DKE | ELCWCH |  | MKr12 | [5 empty] | 0.65 | 0.65 | 0.65 | 0.65 | 0.65 | 0.65 | 1
|  | DKE | ELCGAS |  | MKr12 | [5 empty] | 0.1 | 0.1 | 0.1 | 0.1 | 0.2 | 0.2 | 1
|  | DKE | ELCBGA |  | MKr12 | [5 empty] | 0.1 | 0.1 | 0.1 | 0.1 | 0.2 | 0.2 | 1
EHADSBOC1E | Heat only: Boiler plant (centralised) - DSL & DSB | DKE | ELCDSL | HETC | MKr12 | 0.69502 |  |  |  |  | 0.95 | 0.95 | 0.95 | 0.95 | 0.95 | 0.95 | 1 | 54.7 | 54.7 | 54.7 | 54.7 | 54.7 | 54.7 | 0 | 0 | 0.043767 | 0 | 0.031536 | 1 | 1
|  | DKE | ELCDSB |  | MKr12 | [5 empty] | 0.1 | 0.1 | 0.1 | 0.1 | 0.1 | 0.1 | 1
EHWCHBOD1E | Heat only: Boiler plant (decentralised) - Wood Chips | DKE | ELCWCH | HETD | MKr12 | 0.9001 | [11 empty] | 6 | 6 | 6 | 6 | 6 | 6 | 0 | 0 | 0 | 5.9144 | 0.031536 | 0.95 | 1
EHWSTBOD1E | Heat only: Boiler plant (decentralised) - Waste | DKE | ELCWST | HETD | MKr12 | 0.90028 | [11 empty] | 7.0002 | 7.0002 | 7.0002 | 7.0002 | 7.0002 | 7.0002 | 0 | 0 | 0.41795 | 13.6583 | 0.031536 | 0.83 | 1
EHGASBOD1E | Heat only: Boiler plant (decentralised) - Gas | DKE | ELCNGA | HETD | MKr12 | 0.93822 | [10 empty] | 1 | 702.63 | 702.63 | 702.63 | 702.63 | 702.63 | 702.63 | 0 | 0 | 0.029178 | 0 | 0.031536 | 1 | 1
|  | DKE | ELCSNG |  | MKr12 | [5 empty] | 0 | 0 | 0.05 | 0.1 | 0.1 | 1 | 1
EHWOGBOD1E | Heat only: Boiler plant (decentralised) - WoodGas | DKE | ELCWPE | HETD | MKr12 | 1.0522 |  |  |  |  | 0.65 | 0.65 | 0.65 | 0.65 | 0.65 | 0.65 | 1 | 19.6 | 19.6 | 19.6 | 19.6 | 19.6 | 19.6 | 0 | 0 | 0 | 5.9144 | 0.031536 | 0.95 | 1
|  | DKE | ELCWCH |  | MKr12 | [5 empty] | 0.65 | 0.65 | 0.65 | 0.65 | 0.65 | 0.65 | 1
|  | DKE | ELCGAS |  | MKr12 | [5 empty] | 0.1 | 0.1 | 0.1 | 0.1 | 0.2 | 0.2 | 1
|  | DKE | ELCBGA |  | MKr12 | [5 empty] | 0.1 | 0.1 | 0.1 | 0.1 | 0.2 | 0.2 | 1
EHWOOBOD1E | Heat only: Boiler plant (decentralised) - Wood | DKE | ELCWPE | HETD | MKr12 | 0.93617 |  |  |  |  | 0.15 | 0.15 | 0.15 | 0.15 | 0.15 | 0.15 | 1 | 104.7 | 104.7 | 104.7 | 104.7 | 104.7 | 104.7 | 0 | 0 | 0 | 5.9144 | 0.031536 | 0.95 | 1
|  | DKE | ELCWCH |  | MKr12 | [5 empty] | 0.85 | 0.85 | 0.85 | 0.85 | 0.85 | 0.85 | 1
EHWOWBOD1E | Heat only: Boiler plant (decentralised) - WoodWaste | DKE | ELCWPE | HETD | MKr12 | 0.93733 |  |  |  |  | 0 | 0 | 0 | 0 | 0 | 0 | 1 | 0.00038 | 0.00038 | 0.00038 | 0.00038 | 0.00038 | 0.00038 | 0 | 0 | 0 | 5.9144 | 0.031536 | 0.95 | 1
|  | DKE | ELCWCH |  | MKr12 | [5 empty] | 0.1 | 0.1 | 0.1 | 0.1 | 0.1 | 0.1 | 1
|  | DKE | ELCWST |  | MKr12 | [5 empty] | 0.9 | 0.9 | 0.9 | 0.9 | 0.9 | 0.9 | 1
EHWOSBOD1E | Heat only: Boiler plant (decentralised) - WoodStraw | DKE | ELCWPE | HETD | MKr12 | 0.94703 |  |  |  |  | 0.1 | 0.1 | 0.1 | 0.1 | 0.1 | 0.1 | 1 | 331.6 | 331.6 | 331.6 | 331.6 | 331.6 | 331.6 | 0 | 0 | 0 | 5.9144 | 0.031536 | 0.95 | 1
|  | DKE | ELCWCH |  | MKr12 | [5 empty] | 0.5 | 0.5 | 0.5 | 0.5 | 0.5 | 0.5 | 1
|  | DKE | ELCSTR |  | MKr12 | [5 empty] | 0.4 | 0.4 | 0.4 | 0.4 | 0.4 | 0.4 | 1
EHADSBOD1E | Heat only: Boiler plant (decentralised) - DSL & DSB | DKE | ELCDSL | HETD | MKr12 | 0.90236 |  |  |  |  | 0.95 | 0.95 | 0.95 | 0.95 | 0.95 | 0.95 | 1 | 548.47 | 548.47 | 548.47 | 548.47 | 548.47 | 548.47 | 0 | 0 | 0.043767 | 0 | 0.031536 | 1 | 1
|  | DKE | ELCDSB |  | MKr12 | [5 empty] | 0.1 | 0.1 | 0.1 | 0.1 | 0.1 | 0.1 | 1
ERSOLPVO1E | Renewables, power only: Photovoltaic - Solar | DKE | ELCSOL | ELCC | MKr12 | 1 | [12 empty] | 3.32 | 3.32 | 3.32 | 3.32 | 3.32 | 0.64 | 0 | 0.098574 | 0 | 0.031536 |  | 0.1 | 0.11416
EHSOLSOL1E | Heat only: Solar heating (only decentralised) - Solar | DKE | ELCSOL | HETD | MKr12 | 1 | [11 empty] | 14.08 | 14.08 | 14.08 | 14.08 | 14.08 | 14.08 | 0 | 0 | 0 | 1.2486 | 0.031536 |  | 0.1 | 0.0765
EHCOAGEH1E | Heat only: Geothermal heat - Coal | DKE | ELCCOA | HETC | MKr12 | 2.0769 | [11 empty] | 27 | 27 | 27 | 0 | 0 | 0 | 0 | 0 | 0.38641 | 0 | 0.031536 | 0.88 | 1
ECCOAEXC1E | CHP: Extraction plant (centralised) - Coal | DKW | ELCCOA | ELCC | MKr12 | 0.38882 |  | 1.426 |  | 0.14707 | [8 empty] | 1130 | 1130 | 1130 | 759 | 385 | 0 | 0 | 0.48577 | 4.8192 | 0.031536 | 0.86 | 1
|  | DKW |  | HETC | MKr12 | [12 empty] | 1332
ECGASEXC1E | CHP: Extraction plant (centralised) - Gas | DKW | ELCNGA | ELCC | MKr12 | 0.33993 |  | 1.3813 |  | 0.17 | [6 empty] | 1 |  | 392 | 392 | 0 | 0 | 0 | 0 | 0 | 0.48577 | 4.8192 | 0.031536 | 0.86 | 1
|  | DKW | ELCSNG | HETC | MKr12 | [5 empty] | 0 | 0 | 0.05 | 0.1 | 0.1 | 1 | 1 | 438.5113
ECCOSEXC1E | CHP: Extraction plant (centralised) - CoalStraw | DKW | ELCCOA | ELCC | MKr12 | 0.34755 |  | 1.7823 |  | 0.175 | 0.9 | 0.9 | 0.9 | 0.9 | 0.9 | 0.9 | 1 |  | 357 | 357 | 357 | 357 | 357 | 0 | 0 | 0.48577 | 4.8192 | 0.031536 | 0.1 | 1
|  | DKW | ELCSTR | HETC | MKr12 | [5 empty] | 0.15 | 0.15 | 0.15 | 0.15 | 0.15 | 0.15 | 1 | 485
ECCOWEXC1E | CHP: Extraction plant (centralised) - CoalWood | DKW | ELCCOA | ELCC | MKr12 | 0.34755 |  | 1.7823 |  | 0.175 | 0.85 | 0.85 | 0.85 | 0.6 | 0.6 | 0.6 | 1 |  | 357 | 357 | 0 | 0 | 0 | 0 | 0 | 0.48577 | 4.8192 | 0.031536 | 0.86 | 1
|  | DKW | ELCWPE | HETC | MKr12 | [5 empty] | 0.2 | 0.2 | 0.2 | 0.5 | 0.5 | 0.5 | 1 | 485
|  | DKW | ELCWCH |  | MKr12 | [5 empty] | 0.2 | 0.2 | 0.2 | 0.2 | 0.2 | 0.2 | 1
ECWCHBPC1E | CHP: Back pressure plant (centralised) - Wood Chips | DKW | ELCWCH | ELCC | MKr12 | 0.097369 |  |  | 8.5426 | [9 empty] | 11.6 | 11.6 | 11.6 | 11 | 0 | 0 | 0 | 0.24199 | 8.3505 | 0.031536 | 0.86 | 1
|  | DKW |  | HETC | MKr12 | [12 empty] | 99.094
ECSTRBPC1E | CHP: Back pressure plant (centralised) - Straw | DKW | ELCSTR | ELCC | MKr12 | 0.21386 |  |  | 3.3082 | [9 empty] | 35.2 | 35.2 | 35.2 | 35.2 | 35.2 | 35.2 | 0 | 0.31544 | 14.0194 | 0.031536 | 0.86 | 1
|  | DKW |  | HETC | MKr12 | [12 empty] | 116.4492
ECWSTBPC1E | CHP: Back pressure plant (centralised) - Waste | DKW | ELCWST | ELCC | MKr12 | 0.20027 |  |  | 3.3192 | [9 empty] | 90.05 | 90.05 | 80.2 | 47.2 | 0 | 0 | 0 | 1.49 | 49.4597 | 0.031536 | 0.76 | 1
|  | DKW |  | HETC | MKr12 | [12 empty] | 298.8895
ECWOWBPC1E | CHP: Back pressure plant (centralised) - WoodWaste | DKW | ELCWPE | ELCC | MKr12 | 0.17528 |  |  | 3.4316 |  | 0 | 0 | 0 | 0 | 0 | 0 | 1 |  | 6.26 | 6.26 | 0 | 0 | 0 | 0 | 0 | 1.4155 | 46.9867 | 0.031536 | 0.76 | 1
|  | DKW | ELCWCH | HETC | MKr12 | [5 empty] | 0.1 | 0.1 | 0.1 | 0.1 | 0.1 | 0.1 | 1 | 21.4817
|  | DKW | ELCWST |  | MKr12 | [5 empty] | 0.9 | 0.9 | 0.9 | 0.9 | 0.9 | 0.9 | 1
ECWCHBPD1E | CHP: Back pressure plant (decentralised) - Wood Chips | DKW | ELCWCH | ELCC | MKr12 | 0.22212 |  |  | 2.1538 | [9 empty] | 52 | 52 | 52 | 52 | 0 | 0 | 0 | 0.22869 | 8.5431 | 0.031536 | 0.86 | 1
|  | DKW |  | HETD | MKr12 | [12 empty] | 112
ECWSTBPD1E | CHP: Back pressure plant (decentralised) - Waste | DKW | ELCWST | ELCC | MKr12 | 0.14194 |  |  | 4.4524 | [9 empty] | 14.39 | 14.39 | 11.99 | 2.89 | 2.89 | 0 | 0 | 0.036991 | 49.4597 | 0.031536 | 0.76 | 1
|  | DKW |  | HETD | MKr12 | [12 empty] | 64.0707
ECGWABPD1E | CHP: Back pressure plant (decentralised) - GasWaste | DKW | ELCGAS | ELCC | MKr12 | 0.18858 |  |  | 1.4848 |  | 0.35 | 0.35 | 0.35 | 0.35 | 0.35 | 0.35 | 1 |  | 33 | 33 | 0 | 0 | 0 | 0 | 0 | 0.11829 | 24.7299 | 0.031536 | 0.76 | 1
|  | DKW | ELCWST | HETD | MKr12 | [5 empty] | 0.75 | 0.75 | 0.75 | 0.75 | 0.75 | 0.75 | 1 | 49
ECCOSBPD1E | CHP: Back pressure plant (decentralised) - CoalStraw | DKW | ELCCOA | ELCC | MKr12 | 0.15069 |  |  | 4.5091 |  | 0.9 | 0.9 | 0.9 | 0.9 | 0.9 | 0.9 | 1 |  | 17.5 | 17.5 | 0 | 0 | 0 | 0 | 0 | 0.31544 | 14.0194 | 0.031536 | 0.86 | 1
|  | DKW | ELCSTR | HETD | MKr12 | [5 empty] | 0.15 | 0.15 | 0.15 | 0.15 | 0.15 | 0.15 | 1 | 78.9087
ECWOGBPD1E | CHP: Back pressure plant (decentralised) - WoodGas | DKW | ELCWPE | ELCC | MKr12 | 0.2451 |  |  | 1.9358 |  | 0.65 | 0.65 | 0.65 | 0.65 | 0.65 | 0.65 | 1 |  | 90.4 | 90.4 | 90.4 | 0 | 0 | 0 | 0 | 0.22869 | 8.5431 | 0.031536 | 0.86 | 1
|  | DKW | ELCWCH | HETD | MKr12 | [5 empty] | 0.65 | 0.65 | 0.65 | 0.65 | 0.65 | 0.65 | 1 | 175
|  | DKW | ELCGAS |  | MKr12 | [5 empty] | 0.1 | 0.1 | 0.1 | 0.1 | 0.2 | 0.2 | 1
|  | DKW | ELCBGA |  | MKr12 | [5 empty] | 0.1 | 0.1 | 0.1 | 0.1 | 0.2 | 0.2 | 1
ECWOWBPD1E | CHP: Back pressure plant (decentralised) - WoodWaste | DKW | ELCWPE | ELCC | MKr12 | 0.129 |  |  | 4.0616 |  | 0 | 0 | 0 | 0 | 0 | 0 | 1 |  | 7.8 | 7.8 | 4.5 | 0 | 0 | 0 | 0 | 1.4155 | 46.9867 | 0.031536 | 0.76 | 1
|  | DKW | ELCWCH | HETD | MKr12 | [5 empty] | 0.1 | 0.1 | 0.1 | 0.1 | 0.1 | 0.1 | 1 | 31.6809
|  | DKW | ELCWST |  | MKr12 | [5 empty] | 0.9 | 0.9 | 0.9 | 0.9 | 0.9 | 0.9 | 1
ECWOSBPD1E | CHP: Back pressure plant (decentralised) - WoodStraw | DKW | ELCWPE | ELCC | MKr12 | 0.18911 |  |  | 3.7957 |  | 0.1 | 0.1 | 0.1 | 0.1 | 0.1 | 0.1 | 1 |  | 16.25 | 16.25 | 16.25 | 16.25 | 16.25 | 0 | 0 | 0.48577 | 4.8192 | 0.031536 | 0.86 | 1
|  | DKW | ELCWCH | HETD | MKr12 | [5 empty] | 0.5 | 0.5 | 0.5 | 0.5 | 0.5 | 0.5 | 1 | 61.6802
|  | DKW | ELCSTR |  | MKr12 | [5 empty] | 0.4 | 0.4 | 0.4 | 0.4 | 0.4 | 0.4 | 1
ECFL1BPD1E | CHP: Back pressure plant (decentralised) - Flex1 | DKW | ELCWST | ELCC | MKr12 | 0.17355 |  |  | 3.6459 |  | 0.7 | 0.7 | 0.7 | 0.7 | 0.7 | 0.7 | 1 |  | 27 | 27 | 0 | 0 | 0 | 0 | 0 | 1.192 | 39.5678 | 0.031536 | 0.76 | 1
|  | DKW | ELCSTR | HETD | MKr12 | [5 empty] | 0.15 | 0.15 | 0.15 | 0.15 | 0.15 | 0.15 | 1 | 98.4389
|  | DKW | ELCWCH |  | MKr12 | [5 empty] | 0.1 | 0.1 | 0.1 | 0.1 | 0.1 | 0.1 | 1
|  | DKW | ELCGAS |  | MKr12 | [5 empty] | 0 | 0 | 0 | 0 | 0.1 | 0.1 | 1
|  | DKW | ELCBGA |  | MKr12 | [5 empty] | 0.05 | 0.05 | 0.05 | 0.05 | 0.1 | 0.1 | 1
ETADSGTR1E | Thermal Electric: Gas turbine - DSL & DSB | DKW | ELCDSL | ELCC | MKr12 | 0.26809 |  |  |  |  | 0.95 | 0.95 | 0.95 | 0.95 | 0.95 | 0.95 | 1 |  | 63 | 63 | 63 | 63 | 63 | 0 | 0 | 0 | 7.4478 | 0.031536 | 0.92 | 1
|  | DKW | ELCDSB |  | MKr12 | [5 empty] | 0.1 | 0.1 | 0.1 | 0.1 | 0.1 | 0.1 | 1
ECGASGTD1E | CHP: Gas turbine (decentralised) - Gas | DKW | ELCNGA | ELCC | MKr12 | 0.40231 |  |  | 1.0204 | [7 empty] | 1 |  | 313.35 | 313.35 | 79.7 | 22.7 | 22.7 | 0 | 0 | 0.16734 | 6.0533 | 0.031536 | 0.90585 | 1
|  | DKW | ELCSNG | HETD | MKr12 | [5 empty] | 0 | 0 | 0.05 | 0.1 | 0.1 | 1 | 1 | 319.7484
ETADSENG1E | Thermal Electric: Engine internal combustion - DSL & DSB | DKW | ELCDSL | ELCC | MKr12 | 0.39749 |  |  |  |  | 0.95 | 0.95 | 0.95 | 0.95 | 0.95 | 0.95 | 1 |  | 23.8 | 23.8 | 23.8 | 23.8 | 23.8 | 0 | 0 | 0 | 20.1529 | 0.031536 | 0.9 | 1
|  | DKW | ELCDSB |  | MKr12 | [5 empty] | 0.1 | 0.1 | 0.1 | 0.1 | 0.1 | 0.1 | 1
ECBGAENC1E | CHP: Engine internal combustion (centralised) - Biogas | DKW | ELCBGA | ELCC | MKr12 | 0.37665 |  |  | 1.0131 | [9 empty] | 7.2 | 7.2 | 7.2 | 7.2 | 7.2 | 0 | 0 | 0 | 20.1529 | 0.031536 | 0.9 | 1
|  | DKW |  | HETC | MKr12 | [12 empty] | 7.2946
ECGASENC1E | CHP: Engine internal combustion (centralised) - Gas | DKW | ELCNGA | ELCC | MKr12 | 0.35635 |  |  | 1.4286 | [7 empty] | 1 |  | 3.7 | 3.7 | 3.7 | 3.7 | 3.7 | 0 | 0 | 0 | 20.1529 | 0.031536 | 0.9 | 1
|  | DKW | ELCSNG | HETC | MKr12 | [5 empty] | 0 | 0 | 0.05 | 0.1 | 0.1 | 1 | 1 | 5.2857
ECADSENC1E | CHP: Engine internal combustion (centralised) - DSL & DSB | DKW | ELCDSL | ELCC | MKr12 | 0.35 |  |  | 0.65 |  | 0.95 | 0.95 | 0.95 | 0.95 | 0.95 | 0.95 | 1 |  | 16 | 16 | 16 | 16 | 16 | 0 | 0 | 0 | 20.1529 | 0.031536 | 0.9 | 1
|  | DKW | ELCDSB | HETC | MKr12 | [5 empty] | 0.1 | 0.1 | 0.1 | 0.1 | 0.1 | 0.1 | 1 | 10.4
ECBGAEND1E | CHP: Engine internal combustion (decentralised) - Biogas | DKW | ELCBGA | ELCC | MKr12 | 0.37158 |  |  | 1.1799 | [9 empty] | 32.25 | 32.25 | 32.25 | 32.25 | 32.25 | 0 | 0 | 0 | 20.1529 | 0.031536 | 0.9 | 1
|  | DKW |  | HETD | MKr12 | [12 empty] | 38.0524
ECWPEEND1E | CHP: Engine internal combustion (decentralised) - Wood Pellets | DKW | ELCWPE | ELCC | MKr12 | 0.27387 |  |  | 2.069 | [9 empty] | 6 | 6 | 6 | 6 | 6 | 0 | 0 | 0 | 20.1529 | 0.031536 | 0.9 | 1
|  | DKW |  | HETD | MKr12 | [12 empty] | 12.4142
ECGASEND1E | CHP: Engine internal combustion (decentralised) - Gas | DKW | ELCNGA | ELCC | MKr12 | 0.39474 |  |  | 1.3152 | [7 empty] | 1 |  | 639.454 | 639.454 | 522.7692 | 325.342 | 325.342 | 0 | 0 | 0 | 20.1529 | 0.031536 | 0.9 | 1
|  | DKW | ELCSNG | HETD | MKr12 | [5 empty] | 0 | 0 | 0.05 | 0.1 | 0.1 | 1 | 1 | 841.0248
ECADSEND1E | CHP: Engine internal combustion (decentralised) - DSL & DSB | DKW | ELCDSL | ELCC | MKr12 | 0.32877 |  |  | 1.5989 |  | 0.95 | 0.95 | 0.95 | 0.95 | 0.95 | 0.95 | 1 |  | 37.67 | 37.67 | 37.67 | 37.67 | 37.67 | 0 | 0 | 0 | 20.1529 | 0.031536 | 0.9 | 1
|  | DKW | ELCDSB | HETD | MKr12 | [5 empty] | 0.1 | 0.1 | 0.1 | 0.1 | 0.1 | 0.1 | 1 | 60.2311
ERWINWOF1E | Renewables, power only: Wind turbine (offshore) - Wind | DKW | ELCWIN | ELCC | MKr12 | 1 | [12 empty] | 443.1 | 443.1 | 443.1 | 438.1 | 230.3 | 0 | 0 | 0.50496 | 3.7239 | 0.031536 |  | 0.3 | 0.46787
ERWINWON1E | Renewables, power only: Wind turbine (onshore) - Wind | DKW | ELCWIN | ELCC | MKr12 | 1 | [12 empty] | 2286.203 | 2286.203 | 2151.95 | 1222.79 | 335.06 | 0 | 0 | 0.20137 | 1.9715 | 0.031536 |  | 0.3 | 0.23889
ERHYDDAM1E | Renewables, power only: Hydro dam plant - Hydro | DKW | ELCHYD | ELCC | MKr12 | 1 | [12 empty] | 8.6 | 8.6 | 8.6 | 8.6 | 8.6 | 0 | 0 | 0.5 | 16.0556 | 0.031536 | 0.19469 | 1
EHHFOBOC1E | Heat only: Boiler plant (centralised) - Heavy Fuel Oil | DKW | ELCHFO | HETC | MKr12 | 0.88159 | [11 empty] | 103.75 | 103.75 | 103.75 | 103.75 | 103.75 | 103.75 | 0 | 0 | 0.043767 | 0 | 0.031536 | 1 | 1
EHBGABOC1E | Heat only: Boiler plant (centralised) - Biogas | DKW | ELCBGA | HETC | MKr12 | 0.89062 | [11 empty] | 1.4 | 1.4 | 1.4 | 1.4 | 1.4 | 1.4 | 0 | 0 | 0.029178 | 0 | 0.031536 | 1 | 1
EHWPEBOC1E | Heat only: Boiler plant (centralised) - Wood Pellets | DKW | ELCWPE | HETC | MKr12 | 0.91335 | [11 empty] | 0.9 | 0.9 | 0.9 | 0.9 | 0.9 | 0.9 | 0 | 0 | 0 | 5.9144 | 0.031536 | 0.95 | 1
EHWCHBOC1E | Heat only: Boiler plant (centralised) - Wood Chips | DKW | ELCWCH | HETC | MKr12 | 1 | [11 empty] | 32 | 32 | 32 | 32 | 32 | 32 | 0 | 0 | 0 | 5.9144 | 0.031536 | 0.95 | 1
EHWSTBOC1E | Heat only: Boiler plant (centralised) - Waste | DKW | ELCWST | HETC | MKr12 | 0.80579 | [11 empty] | 0.0001 | 0.0001 | 0.0001 | 0.0001 | 0.0001 | 0.0001 | 0 | 0 | 0.41795 | 13.6583 | 0.031536 | 0.83 | 1
EHGASBOC1E | Heat only: Boiler plant (centralised) - Gas | DKW | ELCNGA | HETC | MKr12 | 0.92345 | [10 empty] | 1 | 616.35 | 616.35 | 616.35 | 616.35 | 616.35 | 616.35 | 0 | 0 | 0.029178 | 0 | 0.031536 | 1 | 1
|  | DKW | ELCSNG |  | MKr12 | [5 empty] | 0 | 0 | 0.05 | 0.1 | 0.1 | 1 | 1
EHWOWBOC1E | Heat only: Boiler plant (centralised) - WoodWaste | DKW | ELCWPE | HETC | MKr12 | 0.77646 |  |  |  |  | 0 | 0 | 0 | 0 | 0 | 0 | 1 | 0.00028 | 0.00028 | 0.00028 | 0.00028 | 0.00028 | 0.00028 | 0.00028 | 0.00028 | 0.41795 | 12.9754 | 0.031536 | 0.83 | 1
|  | DKW | ELCWCH |  | MKr12 | [5 empty] | 0.1 | 0.1 | 0.1 | 0.1 | 0.1 | 0.1 | 1
|  | DKW | ELCWST |  | MKr12 | [5 empty] | 0.9 | 0.9 | 0.9 | 0.9 | 0.9 | 0.9 | 1
EHADSBOC1E | Heat only: Boiler plant (centralised) - DSL & DSB | DKW | ELCDSL | HETC | MKr12 | 0.76492 |  |  |  |  | 0.95 | 0.95 | 0.95 | 0.95 | 0.95 | 0.95 | 1 | 2431.99 | 2431.99 | 2431.99 | 2431.99 | 2431.99 | 2431.99 | 0 | 0 | 0.043105 | 0.089495 | 0.031536 | 0.99924 | 1
|  | DKW | ELCDSB |  | MKr12 | [5 empty] | 0.1 | 0.1 | 0.1 | 0.1 | 0.1 | 0.1 | 1
EHCOABOD1E | Heat only: Boiler plant (decentralised) - Coal | DKW | ELCCOA | HETD | MKr12 | 0.90363 | [11 empty] | 111.23 | 111.23 | 111.23 | 111.23 | 111.23 | 111.23 | 0 | 0 | 0.043767 | 0 | 0.031536 | 1 | 1
EHHFOBOD1E | Heat only: Boiler plant (decentralised) - Heavy Fuel Oil | DKW | ELCHFO | HETD | MKr12 | 0.9 | [11 empty] | 101.9 | 101.9 | 101.9 | 101.9 | 101.9 | 101.9 | 0 | 0 | 0.043767 | 0 | 0.031536 | 1 | 1
EHWPEBOD1E | Heat only: Boiler plant (decentralised) - Wood Pellets | DKW | ELCWPE | HETD | MKr12 | 0.93892 | [11 empty] | 20.4 | 20.4 | 20.4 | 20.4 | 20.4 | 20.4 | 0 | 0 | 0 | 5.9144 | 0.031536 | 0.95 | 1
EHWSTBOD1E | Heat only: Boiler plant (decentralised) - Waste | DKW | ELCWST | HETD | MKr12 | 0.74208 | [11 empty] | 0.0005606 | 0.0005606 | 0.0005606 | 0.0005606 | 0.0005606 | 0.0005606 | 0 | 0 | 0.41795 | 13.6583 | 0.031536 | 0.83 | 1
EHGASBOD1E | Heat only: Boiler plant (decentralised) - Gas | DKW | ELCNGA | HETD | MKr12 | 1.004 | [10 empty] | 1 | 2234.224 | 2234.224 | 2234.224 | 2234.224 | 2234.224 | 2234.224 | 0 | 0 | 0.029178 | 0 | 0.031536 | 1 | 1
|  | DKW | ELCSNG |  | MKr12 | [5 empty] | 0 | 0 | 0.05 | 0.1 | 0.1 | 1 | 1
EHWOSBOD1E | Heat only: Boiler plant (decentralised) - WoodStraw | DKW | ELCWPE | HETD | MKr12 | 0.97735 |  |  |  |  | 0.1 | 0.1 | 0.1 | 0.1 | 0.1 | 0.1 | 1 | 882.51 | 882.51 | 882.51 | 882.51 | 882.51 | 882.51 | 0 | 0 | 0 | 5.9144 | 0.031536 | 0.95 | 1
|  | DKW | ELCWCH |  | MKr12 | [5 empty] | 0.5 | 0.5 | 0.5 | 0.5 | 0.5 | 0.5 | 1
|  | DKW | ELCSTR |  | MKr12 | [5 empty] | 0.4 | 0.4 | 0.4 | 0.4 | 0.4 | 0.4 | 1
EHFL2BOD1E | Heat only: Boiler plant (decentralised) - Flex2 | DKW | ELCWPE | HETD | MKr12 | 0.90668 |  |  |  |  | 0.45 | 0.45 | 0.45 | 0.45 | 0.45 | 0.45 | 1 | 149.69 | 149.69 | 149.69 | 149.69 | 149.69 | 149.69 | 0 | 0 | 0 | 5.9144 | 0.031536 | 0.95 | 1
|  | DKW | ELCSTR |  | MKr12 | [5 empty] | 0.1 | 0.1 | 0.1 | 0.1 | 0.1 | 0.1 | 1
|  | DKW | ELCGAS |  | MKr12 | [5 empty] | 0.5 | 0.5 | 0.5 | 0.5 | 0.5 | 0.5 | 1
|  | DKW | ELCBGA |  | MKr12 | [11 empty] | 1
EHADSBOD1E | Heat only: Boiler plant (decentralised) - DSL & DSB | DKW | ELCDSL | HETD | MKr12 | 0.83497 |  |  |  |  | 0.95 | 0.95 | 0.95 | 0.95 | 0.95 | 0.95 | 1 | 1505.88 | 1505.88 | 1505.88 | 1505.88 | 1505.88 | 1505.88 | 0 | 0 | 0.04166 | 0.28471 | 0.031536 | 0.99759 | 1
|  | DKW | ELCDSB |  | MKr12 | [5 empty] | 0.1 | 0.1 | 0.1 | 0.1 | 0.1 | 0.1 | 1
ERSOLPVO1E | Renewables, power only: Photovoltaic - Solar | DKW | ELCSOL | ELCC | MKr12 | 1 | [12 empty] | 4.98 | 4.98 | 4.98 | 4.98 | 4.98 | 0.96 | 0 | 0.098574 | 0 | 0.031536 |  | 0.1 | 0.11416
EHSTRGEH1E | Heat only: Geothermal heat - Straw | DKW | ELCSTR | HETC | MKr12 | 1.7 | [11 empty] | 17 | 17 | 17 | 17 | 17 | 17 | 0 | 0 | 0.38641 | 0 | 0.031536 | 0.88 | 1

## TechA
Technologies | Technologies commissioned in 2011-2013.
~FI_T
TechName | *TechDesc | Region | Comm-IN | Comm-OUT | CURR | EFF | CEFF | CHPR~UP | CHPR | CEH | Share-I~UP~2010 | Share-I~UP~2012 | Share-I~UP~2015 | Share-I~UP~2020 | Share-I~UP~2025 | Share-I~UP~2050 | Share-I~UP~0 | *STOCK HET | NCAP_BND~2012~FX | LIFE | FIXOM | VAROM | CAP2ACT | AFA | Peak | NCAP_BND~FX~0 | AFA for Wind and Sol
*PlantName |  | Power Region Name | [15 empty] | Installed Heat Capacity | Installed Capacity | [7 empty] | maximum yearly
*Unit | [17 empty] | MW | MW | Years | Mkr/MW | Mkr/PJ | Factor | Factor | Factor |  | Factor
ECWCHBPC1N | CHP: Back pressure plant (centralised) - Wood Chips - New 2012 | DKE | ELCWCH | ELCC | MKr12 | 0.095182 |  |  | 3.8 | [9 empty] | 11 | 20 | 0.22869 | 8.5431 | 0.031536 | 0.86 | 1 | 2
|  | DKE |  | HETC | MKr12 | [12 empty] | 41.8
ECWSTBPC1N | CHP: Back pressure plant (centralised) - Waste - New 2012 | DKE | ELCWST | ELCC | MKr12 | 0.091272 |  |  | 2.6701 | [9 empty] | 19.4 | 20 | 1.49 | 49.4597 | 0.031536 | 0.66 | 1 | 2
|  | DKE |  | HETC | MKr12 | [12 empty] | 51.8
ETADSENG1N | Thermal Electric: Engine internal combustion - DSL & DSB - New 2012 | DKE | ELCDSL | ELCC | MKr12 | 0.3 | [5 empty] | 0.95 | 0.95 | 0.95 | 0.95 | 0.95 | 1 |  | 7.87 | 20 | 0 | 20.1529 | 0.031536 | 0.9 | 1 | 2
|  | DKE | ELCDSB |  | MKr12 | [6 empty] | 0.1 | 0.1 | 0.1 | 0.1 | 0.1 | 1
ECWCHEND1N | CHP: Engine internal combustion (decentralised) - Wood Chips - New 2012 | DKE | ELCWCH | ELCC | MKr12 | 0.21 |  |  | 3.5714 | [9 empty] | 0.6 | 20 | 0 | 20.1529 | 0.031536 | 0.9 | 1 | 2
|  | DKE |  | HETD | MKr12 | [12 empty] | 2.1429
ERWINWOF1N | Renewables, power only: Wind turbine (offshore) - Wind - New 2012 | DKE | ELCWIN | ELCC | MKr12 | 1 | [12 empty] | 3.6 | 20 | 0.50496 | 3.7239 | 0.031536 |  | 0.3 | 2 | 0.34817
ERWINWON1N | Renewables, power only: Wind turbine (onshore) - Wind - New 2012 | DKE | ELCWIN | ELCC | MKr12 | 1 | [12 empty] | 70.45 | 20 | 0.20137 | 1.9715 | 0.031536 |  | 0.3 | 2 | 0.2968
ERSOLPVO1N | Renewables, power only: Photovoltaic - Solar - New 2012 | DKE | ELCSOL | ELCC | MKr12 | 1 | [12 empty] | 241.96 | 20 | 0.098574 | 0 | 0.031536 |  | 0.1 | 2 | 0.11416
ECWCHBPC1N | CHP: Back pressure plant (centralised) - Wood Chips - New 2012 | DKW | ELCWCH | ELCC | MKr12 | 0.086962 |  |  | 9.5669 | [9 empty] | 6.6 | 20 | 0.22869 | 8.5431 | 0.031536 | 0.86 | 1 | 2
|  | DKW |  | HETC | MKr12 | [12 empty] | 63.1413
ETADSENG1N | Thermal Electric: Engine internal combustion - DSL & DSB - New 2012 | DKW | ELCDSL | ELCC | MKr12 | 0.3 | [5 empty] | 0.95 | 0.95 | 0.95 | 0.95 | 0.95 | 1 |  | 1.71 | 20 | 0 | 20.1529 | 0.031536 | 0.9 | 1 | 2
|  | DKW | ELCDSB |  | MKr12 | [6 empty] | 0.1 | 0.1 | 0.1 | 0.1 | 0.1 | 1
ERWINWOF1N | Renewables, power only: Wind turbine (offshore) - Wind - New 2012 | DKW | ELCWIN | ELCC | MKr12 | 1 | [12 empty] | 399.6 | 20 | 0.50496 | 3.7239 | 0.031536 |  | 0.3 | 2 | 0.50799
ERWINWON1N | Renewables, power only: Wind turbine (onshore) - Wind - New 2012 | DKW | ELCWIN | ELCC | MKr12 | 1 | [12 empty] | 640.675 | 20 | 0.20137 | 1.9715 | 0.031536 |  | 0.3 | 2 | 0.34247
EHSTRBOC1N | Heat only: Boiler plant (centralised) - Straw - New 2012 | DKW | ELCSTR | HETC | MKr12 | 0.69435 | [12 empty] | 38 | 20 | 0 | 5.9144 | 0.031536 | 0.95 | 1 | 2
ERSOLPVO1N | Renewables, power only: Photovoltaic - Solar - New 2012 | DKW | ELCSOL | ELCC | MKr12 | 1 | [12 empty] | 362.94 | 20 | 0.098574 | 0 | 0.031536 |  | 0.1 | 2 | 0.11416
EHSOLSOL1N | Heat only: Solar heating (only decentralised) - Solar - New 2012 | DKW | ELCSOL | HETD | MKr12 | 1 | [12 empty] | 6.1 | 20 | 0 | 1.2486 | 0.031536 |  | 0.1 | 2 | 0.050075
EHWCHGEH1N | Heat only: Geothermal heat - Wood Chips - New 2012 | DKW | ELCWCH | HETC | MKr12 | 1.625 | [12 empty] | 32.5 | 20 | 0.38641 | 0 | 0.031536 | 0.88 | 1 | 2

## TechB
Technologies | Technologies commissioned in 2014-2017.
~FI_T
TechName | *TechDesc | Region | Comm-IN | Comm-OUT | CURR | EFF | CEFF | CHPR~UP | CHPR | CEH | Share-I~UP~2010 | Share-I~UP~2012 | Share-I~UP~2015 | Share-I~UP~2020 | Share-I~UP~2025 | Share-I~UP~2050 | Share-I~UP~0 | *STOCK HET | NCAP_BND~2015~FX | LIFE | FIXOM | VAROM | CAP2ACT | AFA | Peak | NCAP_BND~FX~0 | AFA for Wind and Sol
*PlantName |  | Power Region Name | [15 empty] | Installed Heat Capacity | Installed Capacity | [7 empty] | maximum yearly
*Unit | [17 empty] | MW | MW | Years | Mkr/MW | Mkr/PJ | Factor | Factor | Factor |  | Factor
ETCOASTM2N | Thermal Electric: Steam condensing turbine - Coal - New 2015 | DKE | ELCCOA | ELCC | MKr12 | 0.21545 | [12 empty] | 22 | 20 | 0.48577 | 4.8192 | 0.031536 | 0.86 | 1 | 2
ECCOWEXC2N | CHP: Extraction plant (centralised) - CoalWood - New 2015 | DKE | ELCCOA | ELCC | MKr12 | 0.354 |  | 1.5402 |  | 0.106 |  |  | 0.85 | 0.6 | 0.6 | 0.6 | 1 |  | 250 | 20 | 0.48577 | 4.8192 | 0.031536 | 0.86 | 1 | 2
|  | DKE | ELCWPE | HETC | MKr12 | [7 empty] | 0.2 | 0.5 | 0.5 | 0.5 | 1 | 331
|  | DKE | ELCWCH |  | MKr12 | [7 empty] | 0.2 | 0.2 | 0.2 | 0.2 | 1
ECWSTBPC2N | CHP: Back pressure plant (centralised) - Waste - New 2015 | DKE | ELCWST | ELCC | MKr12 | 0.22883 |  |  | 3.1513 | [9 empty] | 39.15 | 20 | 1.49 | 49.4597 | 0.031536 | 0.93 | 1 | 2
|  | DKE |  | HETC | MKr12 | [12 empty] | 123.375
ECWCHBPD2N | CHP: Back pressure plant (decentralised) - Wood Chips - New 2015 | DKE | ELCWCH | ELCC | MKr12 | 0.24369 |  |  | 3.3854 | [9 empty] | 19.2 | 20 | 0.22869 | 8.5431 | 0.031536 | 0.86 | 1 | 2
|  | DKE |  | HETD | MKr12 | [12 empty] | 65
ECWASBPD2N | CHP: Back pressure plant (decentralised) - WasteStraw - New 2015 | DKE | ELCWST | ELCC | MKr12 | 0.14196 |  |  | 2.578 |  |  |  | 0.6 | 0.6 | 0.6 | 0.6 | 1 |  | 10.9 | 20 | 1.043 | 34.6218 | 0.031536 | 0.66 | 1 | 2
|  | DKE | ELCSTR | HETD | MKr12 | [7 empty] | 0.45 | 0.45 | 0.45 | 0.45 | 1 | 28.1
ECGASGTD2N | CHP: Gas turbine (decentralised) - Gas - New 2015 | DKE | ELCNGA | ELCC | MKr12 | 0.40331 |  |  | 1.1211 | [7 empty] | 1 |  | 77 | 20 | 0.23658 | 5.4763 | 0.031536 | 0.9 | 1 | 2
|  | DKE | ELCSNG | HETD | MKr12 | [7 empty] | 0.05 | 0.1 | 0.1 | 1 | 1 | 86.3229
ECBGAEND2N | CHP: Engine internal combustion (decentralised) - Biogas - New 2015 | DKE | ELCBGA | ELCC | MKr12 | 0.35 |  |  | 1.1429 | [9 empty] | 2.5926e-07 | 20 | 0 | 20.1529 | 0.031536 | 0.9 | 1 | 2
|  | DKE |  | HETD | MKr12 | [12 empty] | 2.963e-07
ERWINWON2N | Renewables, power only: Wind turbine (onshore) - Wind - New 2015 | DKE | ELCWIN | ELCC | MKr12 | 1 | [12 empty] | 89.1 | 20 | 0.20137 | 1.9715 | 0.031536 |  | 0.3 | 2 | 0.3446
EHWOSBOD2N | Heat only: Boiler plant (decentralised) - WoodStraw - New 2015 | DKE | ELCWPE | HETD | MKr12 | 1 | [6 empty] | 0.1 | 0.1 | 0.1 | 0.1 | 1 |  | 7.6647 | 20 | 0 | 5.9144 | 0.031536 | 0.95 | 1 | 2
|  | DKE | ELCWCH |  | MKr12 | [7 empty] | 0.5 | 0.5 | 0.5 | 0.5 | 1
|  | DKE | ELCSTR |  | MKr12 | [7 empty] | 0.4 | 0.4 | 0.4 | 0.4 | 1
ERSOLPVO2N | Renewables, power only: Photovoltaic - Solar - New 2015 | DKE | ELCSOL | ELCC | MKr12 | 1 | [12 empty] | 270.16 | 20 | 0.098574 | 0 | 0.031536 |  | 0.1 | 2 | 0.11416
EHSOLSOL2N | Heat only: Solar heating (only decentralised) - Solar - New 2015 | DKE | ELCSOL | HETD | MKr12 | 1 | [12 empty] | 111.2319 | 20 | 0 | 1.2486 | 0.031536 |  | 0.1 | 2 | 0.08294
ECWCHEXC2N | CHP: Extraction plant (centralised) - Wood Chips - New 2015 | DKW | ELCWCH | ELCC | MKr12 | 0.3 |  | 3.2926 |  | 0.154 | [8 empty] | 92 | 20 | 0.48577 | 4.8192 | 0.031536 | 0.86 | 1 | 2
|  | DKW |  | HETC | MKr12 | [12 empty] | 201
ECGASEXC2N | CHP: Extraction plant (centralised) - Gas - New 2015 | DKW | ELCNGA | ELCC | MKr12 | 0.472 |  | 0.96107 |  | 0.179 | [6 empty] | 1 |  | 300 | 20 | 0.48577 | 4.8192 | 0.031536 | 0.86 | 1 | 2
|  | DKW | ELCSNG | HETC | MKr12 | [7 empty] | 0.05 | 0.1 | 0.1 | 1 | 1 | 246
ECCOWEXC2N | CHP: Extraction plant (centralised) - CoalWood - New 2015 | DKW | ELCCOA | ELCC | MKr12 | 0.34755 |  | 1.7823 |  | 0.175 |  |  | 0.85 | 0.6 | 0.6 | 0.6 | 1 |  | 357 | 20 | 0.48577 | 4.8192 | 0.031536 | 0.86 | 1 | 2
|  | DKW | ELCWPE | HETC | MKr12 | [7 empty] | 0.2 | 0.5 | 0.5 | 0.5 | 1 | 485
|  | DKW | ELCWCH |  | MKr12 | [7 empty] | 0.2 | 0.2 | 0.2 | 0.2 | 1
ECWOSBPC2N | CHP: Back pressure plant (centralised) - WoodStraw - New 2015 | DKW | ELCWPE | ELCC | MKr12 | 0.31545 |  |  | 2.2478 |  |  |  | 0.1 | 0.1 | 0.1 | 0.1 | 1 |  | 34.7 | 20 | 0.31544 | 14.0194 | 0.031536 | 0.86 | 1 | 2
|  | DKW | ELCWCH | HETC | MKr12 | [7 empty] | 0.5 | 0.5 | 0.5 | 0.5 | 1 | 78
|  | DKW | ELCSTR |  | MKr12 | [7 empty] | 0.4 | 0.4 | 0.4 | 0.4 | 1
ECGWABPD2N | CHP: Back pressure plant (decentralised) - GasWaste - New 2015 | DKW | ELCGAS | ELCC | MKr12 | 0.18858 |  |  | 1.4848 |  |  |  | 0.35 | 0.35 | 0.35 | 0.35 | 1 |  | 33 | 20 | 0.11829 | 24.7299 | 0.031536 | 0.66 | 1 | 2
|  | DKW | ELCWST | HETD | MKr12 | [7 empty] | 0.75 | 0.75 | 0.75 | 0.75 | 1 | 49
ECCOSBPD2N | CHP: Back pressure plant (decentralised) - CoalStraw - New 2015 | DKW | ELCCOA | ELCC | MKr12 | 0.15069 |  |  | 4.5091 |  |  |  | 0.9 | 0.9 | 0.9 | 0.9 | 1 |  | 17.5 | 20 | 0.31544 | 14.0194 | 0.031536 | 0.86 | 1 | 2
|  | DKW | ELCSTR | HETD | MKr12 | [7 empty] | 0.15 | 0.15 | 0.15 | 0.15 | 1 | 78.9087
ECWOWBPD2N | CHP: Back pressure plant (decentralised) - WoodWaste - New 2015 | DKW | ELCWPE | ELCC | MKr12 | 0.15245 |  |  | 5.4184 |  |  |  | 0 | 0 | 0 | 0 | 1 |  | 3.3 | 20 | 0 | 46.9867 | 0.031536 | 0.66 | 1 | 2
|  | DKW | ELCWCH | HETD | MKr12 | [7 empty] | 0.1 | 0.1 | 0.1 | 0.1 | 1 | 17.8809
|  | DKW | ELCWST |  | MKr12 | [7 empty] | 0.9 | 0.9 | 0.9 | 0.9 | 1
ECGASGTD2N | CHP: Gas turbine (decentralised) - Gas - New 2015 | DKW | ELCNGA | ELCC | MKr12 | 0.45565 |  |  | 1.2007 | [7 empty] | 1 |  | 122 | 20 | 0.20361 | 5.7511 | 0.031536 | 0.90279 | 1 | 2
|  | DKW | ELCSNG | HETD | MKr12 | [7 empty] | 0.05 | 0.1 | 0.1 | 1 | 1 | 146.4909
ECBGAEND2N | CHP: Engine internal combustion (decentralised) - Biogas - New 2015 | DKW | ELCBGA | ELCC | MKr12 | 0.35 |  |  | 1.1429 | [9 empty] | 1.037e-06 | 20 | 0 | 20.1529 | 0.031536 | 0.9 | 1 | 2
|  | DKW |  | HETD | MKr12 | [12 empty] | 1.1852e-06
ERWINWON2N | Renewables, power only: Wind turbine (onshore) - Wind - New 2015 | DKW | ELCWIN | ELCC | MKr12 | 1 | [12 empty] | 324.75 | 20 | 0.20137 | 1.9715 | 0.031536 |  | 0.3 | 2 | 0.36099
EHSTRBOC2E | Heat only: Boiler plant (centralised) - Straw - New 2015 | DKW | ELCSTR | HETC | MKr12 | 1 | [12 empty] | 36 | 20 | 0 | 8.7621 | 0.031536 | 0.95 | 1 | 2
EHWOSBOD2N | Heat only: Boiler plant (decentralised) - WoodStraw - New 2015 | DKW | ELCWPE | HETD | MKr12 | 1 | [6 empty] | 0.1 | 0.1 | 0.1 | 0.1 | 1 |  | 28.3353 | 20 | 0 | 5.9144 | 0.031536 | 0.95 | 1 | 2
|  | DKW | ELCWCH |  | MKr12 | [7 empty] | 0.5 | 0.5 | 0.5 | 0.5 | 1
|  | DKW | ELCSTR |  | MKr12 | [7 empty] | 0.4 | 0.4 | 0.4 | 0.4 | 1
ERSOLPVO2N | Renewables, power only: Photovoltaic - Solar - New 2015 | DKW | ELCSOL | ELCC | MKr12 | 1 | [12 empty] | 405.24 | 20 | 0.098574 | 0 | 0.031536 |  | 0.1 | 2 | 0.11416
EHSOLSOL2N | Heat only: Solar heating (only decentralised) - Solar - New 2015 | DKW | ELCSOL | HETD | MKr12 | 1 | [12 empty] | 655.9731 | 20 | 0 | 1.2486 | 0.031536 |  | 0.1 | 2 | 0.081746

## Fuel Tech
~FI_T
TechName | *TechDesc | Comm-IN | Comm-OUT | EFF | Share-I~UP~2010 | Share-I~UP~2012 | Share-I~UP~2015 | Share-I~UP~2020 | Share-I~UP~2025 | Share-I~UP~2050 | Share-I~UP~0
*Fuel Tech
*Unit
FT-ELCCOA | Fuel Technology Coal ELC | COA | ELCCOA | 1
FT-ELCHFO | Fuel Technology Heavy Fuel Oil ELC | HFO | ELCHFO | 1
FT-ELCDSL | Fuel Technology Diesel ELC | DSL | ELCDSL | 1
FT-ELCNGA | Fuel Technology Nat. Gas ELC | NGA | ELCNGA | 1
FT-ELCBGA | Fuel Technology Biogas ELC | BGA | ELCBGA | 1
FT-ELCWPE | Fuel Technology Wood Pellets ELC | WPE | ELCWPE | 1
FT-ELCWCH | Fuel Technology Wood Chips ELC | WCH | ELCWCH | 1
FT-ELCSTR | Fuel Technology Straw ELC | STR | ELCSTR | 1
FT-ELCWST | Fuel Technology Waste ELC | WST | ELCWST | 1
FT-ELCWIN | Fuel Technology Wind ELC | WIN | ELCWIN | 1
FT-ELCSOL | Fuel Technology Solar ELC | SOL | ELCSOL | 1
FT-ELCGEO | Fuel Technology Geothermal ELC | GEO | ELCGEO | 1
FT-ELCHYD | Fuel Technology Hydro ELC | HYD | ELCHYD | 1
FT-ELCWAV | Fuel Technology Wave ELC | WAV | ELCWAV | 1
FT-ELCDSB | Fuel Technology BioDiesel ELC | DSB1 | ELCDSB | 1 | [6 empty] | 1
| Fuel Technology BioDiesel ELC | DSB2 |  |  | 0 | 0 | 0 | 0 | 0.1 | 1 | 1
* | Fuel Technology BioDiesel ELC
* | Fuel Technology BioDiesel ELC
* | Fuel Technology BioDiesel ELC
* | Fuel Technology BioDiesel ELC
* | Fuel Technology BioDiesel ELC
* | Fuel Technology BioDiesel ELC
* | Fuel Technology BioDiesel ELC
* | Fuel Technology BioDiesel ELC
FT-ELCSNG | Fuel Technology Synt.Nat.Gas ELC | SNG1 | ELCSNG | 1 | [6 empty] | 1
| Fuel Technology Synt.Nat.Gas ELC | SNG2 |  |  | 0 | 0 | 0 | 0 | 0.1 | 1 | 1
* | Fuel Technology Synt.Nat.Gas ELC
* | Fuel Technology Synt.Nat.Gas ELC
* | Fuel Technology Synt.Nat.Gas ELC
* | Fuel Technology Synt.Nat.Gas ELC
* | Fuel Technology Synt.Nat.Gas ELC
* | Fuel Technology Synt.Nat.Gas ELC
* | Fuel Technology Synt.Nat.Gas ELC
* | Fuel Technology Synt.Nat.Gas ELC
FT-ELCGAS | Fuel Technology Gas ELC | NGA | ELCGAS | 1 | [6 empty] | 1
| Fuel Technology Gas ELC | SNG1 |  |  | 0 | 0 | 0.05 | 0.1 | 0.1 | 1 | 1
| Fuel Technology Gas ELC | SNG2 |  |  | 0 | 0 | 0 | 0 | 0.1 | 1 | 1
* | Fuel Technology Gas ELC
* | Fuel Technology Gas ELC
* | Fuel Technology Gas ELC
* | Fuel Technology Gas ELC
* | Fuel Technology Gas ELC
* | Fuel Technology Gas ELC
* | Fuel Technology Gas ELC

## Emis
Commodity Emissions | [5 empty] | Basic fuels
kg/GJ = kt/PJ
| Coal |  |  | Nat. Gas |  |  | Wood Chips |  |  | Wind |  |  | Hydro
|  | Heavy Fuel Oil |  |  | Biogas |  |  | Straw |  |  | Solar
~COMEMI |  |  | Diesel |  |  | Wood Pellets |  |  | Waste |  |  | Geothermal |  | Wave
CommName | ELCCOA | ELCHFO | ELCDSL | ELCNGA | ELCBGA | ELCWPE | ELCWCH | ELCSTR | ELCWST | ELCWIN | ELCSOL | ELCGEO | ELCHYD | ELCWAV
*Units | kg/GJ | kg/GJ | kg/GJ | kg/GJ | kg/GJ | kg/GJ | kg/GJ | kg/GJ | kg/GJ | kg/GJ | kg/GJ | kg/GJ | kg/GJ | kg/GJ
ELCCO2 | 94.6 | 79.28 | 74 | 56.95 | 0 | 0 | 0 | 0 |  | 0 | 0 | 0 | 0 | 0
ELCCO2W | [8 empty] | 37

## Fuel
| Translate from RAMSES fuel mix to Times-DK fuels |  |  |  | Find CO2 and Sulphur for TIMES-DK fuels
RAMSES codes | TIMES-DK codes | RAMSES codes | TIMES-DK codes |  | Times-DK fuels | [12 empty] | Times-DK fuels |  |  |  | Times-DK fuels |  | RAMSES fuel codes
[9 empty] | RAMSES fuels | [5 empty] | RAMSES fuels |  |  |  | RAMSES fuels
[5 empty] | Times-DK fuel | [18 empty] | Sheet FuelProperty in RAMSES data file.
Sheet Comm:
LimType
[8 empty] | Sense of the | RAMSES fuel # 1 |  | RAMSES fuel # 2 |  | RAMSES fuel # 3 |  | CO2 | kg/GJ |  |  | Sulphur | kg/GJ
Fuel mix | Times-DK fuels | PlantType | Times-DK fuels |  |  |  | EFF | Balance EQN | Name | % | Name | % | Name | % | # 1 | # 2 | # 3 | Total | # 1 | # 2 | # 3 | Total |  |  |  | CO2 | Sulphur | Ash | REshare
[24 empty] | Coal | kg/GJ | 94.6 | 0.272 | 4 | 0
Kul | COA | EH |  | Basic fuels | COA | Coal | 1 |  | Coal | 100% |  |  |  |  | 94.6 | 0 | 0 | 94.6 | 0.272 | 0 | 0 | 0.272 |  | Lignite | kg/GJ | 111.1 | 0.26667 | 6.6667 | 0
Olie | HFO | EP |  |  | HFO | Heavy Fuel Oil | 1 |  | Fueloil | 100% |  |  |  |  | 79.28 | 0 | 0 | 79.28 | 0.25 | 0 | 0 | 0.25 |  | Fueloil | kg/GJ | 79.28 | 0.25 | 0.025 | 0
Gasolie | ADS | HS |  |  | DSL | Diesel | 1 |  | Gasoil | 100% |  |  |  |  | 74 | 0 | 0 | 74 | 0.069767 | 0 | 0 | 0.069767 |  | Gasoil | kg/GJ | 74 | 0.069767 | 0 | 0
Naturgas | GAS | HY | HYD |  | NGA | Nat. Gas | 1 |  | NatGas | 100% |  |  |  |  | 56.95 | 0 | 0 | 56.95 | 0 | 0 | 0 | 0 |  | NatGas | kg/GJ | 56.95 | 0 | 0 | 0
Biogas | BGA | IM |  |  | BGA | Biogas | 1 |  | Biogas | 100% |  |  |  |  | 0 | 0 | 0 | 0 | 0 | 0 | 0 | 0 |  | Peat | kg/GJ | 106 | 0.24 | 4 | 0
Bioolie | ADS | PV | SOL |  | WPE | Wood Pellets | 1 |  | WoodPellets | 100% |  |  |  |  | 0 | 0 | 0 | 0 | 0 | 0 | 0 | 0 |  | Straw | kg/GJ | 0 | 0.2 | 2.6667 | 1
Halm | STR | SH | SOL |  | WCH | Wood Chips | 1 |  | WoodChips | 100% |  |  |  |  | 0 | 0 | 0 | 0 | 0 | 0 | 0 | 0 |  | WoodPellets | kg/GJ | 0 | 0 | 0.5 | 1
Træ | WPE | WL | WIN |  | STR | Straw | 1 |  | Straw | 100% |  |  |  |  | 0 | 0 | 0 | 0 | 0.2 | 0 | 0 | 0.2 |  | WoodChips | kg/GJ | 0 | 0 | 0.5 | 1
Flis | WCH | WS | WIN |  | WST | Waste | 1 | FX | Waste | 100% |  |  |  |  | 37 | 0 | 0 | 37 | 0.075 | 0 | 0 | 0.075 |  | WoodWaste | kg/GJ | 0 | 0 | 0.5 | 1
Affald | WST |  |  |  | WIN | Wind | 1 | [7 empty] | 0 | 0 | 0 | 0 | 0 | 0 | 0 | 0 |  | Waste | kg/GJ | 37 | 0.075 | 11.1111 | 0.55
[5 empty] | SOL | Solar | 1 | [7 empty] | 0 | 0 | 0 | 0 | 0 | 0 | 0 | 0 |  | Biogas | kg/GJ | 0 | 0 | 0 | 1
Studstrupværket_SSV3 | COW |  |  |  | GEO | Geothermal | 1 | [7 empty] | 0 | 0 | 0 | 0 | 0 | 0 | 0 | 0 |  | BioOil | kg/GJ | 0 | 0 | 0 | 1
Studstrupværket_SSV4 | COS |  |  |  | HYD | Hydro | 1 | [7 empty] | 0 | 0 | 0 | 0 | 0 | 0 | 0 | 0 |  | SNG | kg/GJ | 0 | 0 | 0 | 1
|  |  |  | Fuel types | DSB | BioDiesel | [17 empty] | Uranium | kg/GJ | 0 | 0 | 0 | 0
Aars_KV | WST |  |  |  | SNG | Synt.Nat.Gas
Grenå_KV | COS |  |  |  | GAS | Gas
Herningværket_KV | WOG |  |  | Mixed fuels | GWA | GasWaste
Horsens_KV | GWA |  |  |  | WAS | WasteStraw
Køge_KV_Blok7 | WCH |  |  |  | COS | CoalStraw
MasnedøKV | WOS |  |  |  | COW | CoalWood
Måbjergværket_KV | FL1 |  |  |  | WOG | WoodGas
Svendborg_KV | WOW |  |  |  | WOO | Wood
Sønderborg_KV | WST |  |  |  | WOW | WoodWaste
Østkraft_Diesel | ADS |  |  |  | WOS | WoodStraw
[5 empty] | FL1 | Flex1
NaturgasCKV | GAS |  |  |  | FL2 | Flex2
NaturgasDKV | GAS |  |  |  | ADS | DSL & DSB
[5 empty] | ANG | NGA & SNG
Næstved-Forbrænding_KV | GWA
Slagelse-Forbrænding_KV | WAS
Thisted-Forbrænding_KV | WOW |  | Conditional | Definition |  |  | EFF | TIMES-DK fuel
|  |  | formatting |  |  |  |  | # 1 | # 2 | # 3 | # 4 | # 5 | # 6 | # 7 | # 8 | # 9 | # 10
ARC_KV | WST |  | WOG | Fuel types | DSB | BioDiesel | 1 | TIMES-DK fuel # 1: DSB1; TIMES-DK fuel # 2: DSB2 | For use in sheet 'Fuel Tech'.
AVV-Forbrænding | WST |  |  |  | SNG | Synt.Nat.Gas | 1 | TIMES-DK fuel # 1: SNG1; TIMES-DK fuel # 2: SNG2
Grenå-Forbrænding | WST |  |  |  | GAS | Gas | 1 | TIMES-DK fuel # 1: NGA; TIMES-DK fuel # 2: SNG1; TIMES-DK fuel # 3: SNG2
KARA-Forbrænding_Anlæg6 | WST |  |  | Fuel types | DSB | BioDiesel | 1 | TIMES-DK fuel # 1: DSB | ???
KARA-Forbrænding_Kedel | WST |  |  |  | SNG | Synt.Nat.Gas | 1 | TIMES-DK fuel # 1: SNG | ???
RenoSyd | WST |  |  |  | GAS | Gas | 1 | TIMES-DK fuel # 1: NGA; TIMES-DK fuel # 2: SNG
TAS-Forbrænding | WOW |  |  | Mixed fuels | GWA | GasWaste | 1 | TIMES-DK fuel # 1: GAS; TIMES-DK fuel # 2: WST
[5 empty] | WAS | WasteStraw | 1 | TIMES-DK fuel # 1: WST; TIMES-DK fuel # 2: STR
Biomasse_KV_BIO_DK-West | WOS |  |  |  | COS | CoalStraw | 1 | TIMES-DK fuel # 1: COA; TIMES-DK fuel # 2: STR
Forbrændingsmotor_BiogasNaturgas_ØVR_DK-East | ANG |  |  |  | COW | CoalWood | 1 | TIMES-DK fuel # 1: COA; TIMES-DK fuel # 2: WPE; TIMES-DK fuel # 3: WCH
[5 empty] | WOG | WoodGas | 1 | TIMES-DK fuel # 1: WPE; TIMES-DK fuel # 2: WCH; TIMES-DK fuel # 3: GAS; TIMES-DK fuel # 4: BGA
Kedel_Affald_NG_DK-West | WST |  |  |  | WOO | Wood | 1 | TIMES-DK fuel # 1: WPE; TIMES-DK fuel # 2: WCH | "Fuel type" used in definition of "Mixed fuel". Correct?
Kedel_Affald_ØVR_DK-West | WST |  |  |  | WOW | WoodWaste | 1 | TIMES-DK fuel # 1: WPE; TIMES-DK fuel # 2: WCH; TIMES-DK fuel # 3: WST
[5 empty] | WOS | WoodStraw | 1 | TIMES-DK fuel # 1: WPE; TIMES-DK fuel # 2: WCH; TIMES-DK fuel # 3: STR
Kedel_Olie_Grenå | HFO |  |  |  | FL1 | Flex1 | 1 | TIMES-DK fuel # 1: WST; TIMES-DK fuel # 2: STR; TIMES-DK fuel # 3: WCH; TIMES-DK fuel # 4: GAS; TIMES-DK fuel # 5: BGA
Kedel_Olie_KBH | HFO |  |  |  | FL2 | Flex2 | 1 | TIMES-DK fuel # 1: WPE; TIMES-DK fuel # 2: STR; TIMES-DK fuel # 3: GAS; TIMES-DK fuel # 4: BGA
Kedel_Olie_Åbenrå | HFO |  |  |  | ADS | DSL & DSB | 1 | TIMES-DK fuel # 1: DSL; TIMES-DK fuel # 2: DSB
[5 empty] | ANG | NGA & SNG | 1 | TIMES-DK fuel # 1: NGA; TIMES-DK fuel # 2: SNG
Kedel_OlieBioolie_Randers | ADS
Kedel_KulOlie_ØVR_DK-West | COA
|  |  |  | Max. share i 2010 |  |  |  | TIMES-DK fuel # 1: Share-I~UP~2010
Kedel_BiomasseAffald_Helsingør | WOW | [6 empty] | # 1 | # 2 | # 3 | # 4 | # 5 | # 6 | # 7 | # 8 | # 9 | # 10
Kedel_Biomasse_Herning | WPE |  |  | Fuel types | DSB | BioDiesel |  | Share-I~UP~2010 # 2: 0
Kedel_Biomasse_Hillerød | WOO |  |  |  | SNG | Synt.Nat.Gas |  | Share-I~UP~2010 # 2: 0
Kedel_Biomasse_KBH | WOG |  |  |  | GAS | Gas |  | Share-I~UP~2010 # 2: 0; Share-I~UP~2010 # 3: 0
Kedel_Biomasse_Nakskov | WOS |  |  | Mixed fuels | GWA | GasWaste |  | Share-I~UP~2010 # 1: 0.35; Share-I~UP~2010 # 2: 0.75
Kedel_Biomasse_Nyborg | ADS |  |  |  | WAS | WasteStraw |  | Share-I~UP~2010 # 1: 0.6; Share-I~UP~2010 # 2: 0.45
Kedel_Biomasse_NykøbingFalster | WOO |  |  |  | COS | CoalStraw |  | Share-I~UP~2010 # 1: 0.9; Share-I~UP~2010 # 2: 0.15
Kedel_Biomasse_Åbenrå | ADS |  |  |  | COW | CoalWood |  | Share-I~UP~2010 # 1: 0.85; Share-I~UP~2010 # 2: 0.2; Share-I~UP~2010 # 3: 0.2
Kedel_Biomasse_Århus | WCH |  |  |  | WOG | WoodGas |  | Share-I~UP~2010 # 1: 0.65; Share-I~UP~2010 # 2: 0.65; Share-I~UP~2010 # 3: 0.1; Share-I~UP~2010 # 4: 0.1
[5 empty] | WOO | Wood |  | Share-I~UP~2010 # 1: 0.15; Share-I~UP~2010 # 2: 0.85
Kedel_Biomasse_NG_DK-East | WOO |  |  |  | WOW | WoodWaste |  | Share-I~UP~2010 # 1: 0; Share-I~UP~2010 # 2: 0.1; Share-I~UP~2010 # 3: 0.9
Kedel_Biomasse_NG_DK-West | WOS |  |  |  | WOS | WoodStraw |  | Share-I~UP~2010 # 1: 0.1; Share-I~UP~2010 # 2: 0.5; Share-I~UP~2010 # 3: 0.4
Kedel_Biomasse_BIO_DK-East | WOS |  |  |  | FL1 | Flex1 |  | Share-I~UP~2010 # 1: 0.7; Share-I~UP~2010 # 2: 0.15; Share-I~UP~2010 # 3: 0.1; Share-I~UP~2010 # 4: 0; Share-I~UP~2010 # 5: 0.05
Kedel_Biomasse_BIO_DK-West | WOS |  |  |  | FL2 | Flex2 |  | Share-I~UP~2010 # 1: 0.45; Share-I~UP~2010 # 2: 0.1; Share-I~UP~2010 # 3: 0.5
Kedel_Biomasse_ØVR_DK-East | WOG |  |  |  | ADS | DSL & DSB |  | Share-I~UP~2010 # 1: 0.95; Share-I~UP~2010 # 2: 0.1
Kedel_Biomasse_ØVR_DK-West | FL2 |  |  |  | ANG | NGA & SNG |  | Share-I~UP~2010 # 1: 1; Share-I~UP~2010 # 2: 0; Share-I~UP~2010 # 3: 0
Kedel_Biomasse_Ekstra | WOS
Halm&Halm50Flis50 | WOS |  |  | Max. share i 2012 |  |  |  | Share-I~UP~2010 # 1: Share-I~UP~2012 |  | Compared to values in table above:
Kul&Kul70Flis30 | COW | [6 empty] | # 1 | # 2 | # 3 | # 4 | # 5 | # 6 | # 7 | # 8 | # 9 | # 10
Kul&Træ | COW |  |  | Fuel types | DSB | BioDiesel |  | Share-I~UP~2012 # 2: 0 |  | 0 | 0 | 0 | 0 | 0 | 0 | 0 | 0 | 0 | 0
NaturgasCKV&Avedøreværket_AVV2 | FL2 |  |  |  | SNG | Synt.Nat.Gas |  | Share-I~UP~2012 # 2: 0 |  | 0 | 0 | 0 | 0 | 0 | 0 | 0 | 0 | 0 | 0
[5 empty] | GAS | Gas |  | Share-I~UP~2012 # 2: 0; Share-I~UP~2012 # 3: 0 |  | 0 | 0 | 0 | 0 | 0 | 0 | 0 | 0 | 0 | 0
|  |  |  | Mixed fuels | GWA | GasWaste |  | Share-I~UP~2012 # 1: 0.35; Share-I~UP~2012 # 2: 0.75 |  | 0 | 0 | 0 | 0 | 0 | 0 | 0 | 0 | 0 | 0
[5 empty] | WAS | WasteStraw |  | Share-I~UP~2012 # 1: 0.6; Share-I~UP~2012 # 2: 0.45 |  | 0 | 0 | 0 | 0 | 0 | 0 | 0 | 0 | 0 | 0
[5 empty] | COS | CoalStraw |  | Share-I~UP~2012 # 1: 0.9; Share-I~UP~2012 # 2: 0.15 |  | 0 | 0 | 0 | 0 | 0 | 0 | 0 | 0 | 0 | 0
[5 empty] | COW | CoalWood |  | Share-I~UP~2012 # 1: 0.85; Share-I~UP~2012 # 2: 0.2; Share-I~UP~2012 # 3: 0.2 |  | 0 | 0 | 0 | 0 | 0 | 0 | 0 | 0 | 0 | 0
[5 empty] | WOG | WoodGas |  | Share-I~UP~2012 # 1: 0.65; Share-I~UP~2012 # 2: 0.65; Share-I~UP~2012 # 3: 0.1; Share-I~UP~2012 # 4: 0.1 |  | 0 | 0 | 0 | 0 | 0 | 0 | 0 | 0 | 0 | 0
[5 empty] | WOO | Wood |  | Share-I~UP~2012 # 1: 0.15; Share-I~UP~2012 # 2: 0.85 |  | 0 | 0 | 0 | 0 | 0 | 0 | 0 | 0 | 0 | 0
[5 empty] | WOW | WoodWaste |  | Share-I~UP~2012 # 1: 0; Share-I~UP~2012 # 2: 0.1; Share-I~UP~2012 # 3: 0.9 |  | 0 | 0 | 0 | 0 | 0 | 0 | 0 | 0 | 0 | 0
[5 empty] | WOS | WoodStraw |  | Share-I~UP~2012 # 1: 0.1; Share-I~UP~2012 # 2: 0.5; Share-I~UP~2012 # 3: 0.4 |  | 0 | 0 | 0 | 0 | 0 | 0 | 0 | 0 | 0 | 0
[5 empty] | FL1 | Flex1 |  | Share-I~UP~2012 # 1: 0.7; Share-I~UP~2012 # 2: 0.15; Share-I~UP~2012 # 3: 0.1; Share-I~UP~2012 # 4: 0; Share-I~UP~2012 # 5: 0.05 |  | 0 | 0 | 0 | 0 | 0 | 0 | 0 | 0 | 0 | 0
[5 empty] | FL2 | Flex2 |  | Share-I~UP~2012 # 1: 0.45; Share-I~UP~2012 # 2: 0.1; Share-I~UP~2012 # 3: 0.5 |  | 0 | 0 | 0 | 0 | 0 | 0 | 0 | 0 | 0 | 0
[5 empty] | ADS | DSL & DSB |  | Share-I~UP~2012 # 1: 0.95; Share-I~UP~2012 # 2: 0.1 |  | 0 | 0 | 0 | 0 | 0 | 0 | 0 | 0 | 0 | 0
[5 empty] | ANG | NGA & SNG |  | Share-I~UP~2012 # 1: 1; Share-I~UP~2012 # 2: 0; Share-I~UP~2012 # 3: 0 |  | 0 | 0 | 0 | 0 | 0 | 0 | 0 | 0 | 0 | 0
|  |  |  | Max. share i 2015 |  |  |  | Share-I~UP~2012 # 1: Share-I~UP~2015
[8 empty] | # 1 | # 2 | # 3 | # 4 | # 5 | # 6 | # 7 | # 8 | # 9 | # 10
|  |  |  | Fuel types | DSB | BioDiesel |  | Share-I~UP~2015 # 2: 0 |  | 0 | 0 | 0 | 0 | 0 | 0 | 0 | 0 | 0 | 0
[5 empty] | SNG | Synt.Nat.Gas |  | Share-I~UP~2015 # 2: 0 |  | 0 | 0 | 0 | 0 | 0 | 0 | 0 | 0 | 0 | 0
[5 empty] | GAS | Gas |  | Share-I~UP~2015 # 2: 0.05; Share-I~UP~2015 # 3: 0 |  | 0 | 0.05 | 0 | 0 | 0 | 0 | 0 | 0 | 0 | 0
|  |  |  | Mixed fuels | GWA | GasWaste |  | Share-I~UP~2015 # 1: 0.35; Share-I~UP~2015 # 2: 0.75 |  | 0 | 0 | 0 | 0 | 0 | 0 | 0 | 0 | 0 | 0
[5 empty] | WAS | WasteStraw |  | Share-I~UP~2015 # 1: 0.6; Share-I~UP~2015 # 2: 0.45 |  | 0 | 0 | 0 | 0 | 0 | 0 | 0 | 0 | 0 | 0
[5 empty] | COS | CoalStraw |  | Share-I~UP~2015 # 1: 0.9; Share-I~UP~2015 # 2: 0.15 |  | 0 | 0 | 0 | 0 | 0 | 0 | 0 | 0 | 0 | 0
[5 empty] | COW | CoalWood |  | Share-I~UP~2015 # 1: 0.85; Share-I~UP~2015 # 2: 0.2; Share-I~UP~2015 # 3: 0.2 |  | 0 | 0 | 0 | 0 | 0 | 0 | 0 | 0 | 0 | 0
[5 empty] | WOG | WoodGas |  | Share-I~UP~2015 # 1: 0.65; Share-I~UP~2015 # 2: 0.65; Share-I~UP~2015 # 3: 0.1; Share-I~UP~2015 # 4: 0.1 |  | 0 | 0 | 0 | 0 | 0 | 0 | 0 | 0 | 0 | 0
[5 empty] | WOO | Wood |  | Share-I~UP~2015 # 1: 0.15; Share-I~UP~2015 # 2: 0.85 |  | 0 | 0 | 0 | 0 | 0 | 0 | 0 | 0 | 0 | 0
[5 empty] | WOW | WoodWaste |  | Share-I~UP~2015 # 1: 0; Share-I~UP~2015 # 2: 0.1; Share-I~UP~2015 # 3: 0.9 |  | 0 | 0 | 0 | 0 | 0 | 0 | 0 | 0 | 0 | 0
[5 empty] | WOS | WoodStraw |  | Share-I~UP~2015 # 1: 0.1; Share-I~UP~2015 # 2: 0.5; Share-I~UP~2015 # 3: 0.4 |  | 0 | 0 | 0 | 0 | 0 | 0 | 0 | 0 | 0 | 0
[5 empty] | FL1 | Flex1 |  | Share-I~UP~2015 # 1: 0.7; Share-I~UP~2015 # 2: 0.15; Share-I~UP~2015 # 3: 0.1; Share-I~UP~2015 # 4: 0; Share-I~UP~2015 # 5: 0.05 |  | 0 | 0 | 0 | 0 | 0 | 0 | 0 | 0 | 0 | 0
[5 empty] | FL2 | Flex2 |  | Share-I~UP~2015 # 1: 0.45; Share-I~UP~2015 # 2: 0.1; Share-I~UP~2015 # 3: 0.5 |  | 0 | 0 | 0 | 0 | 0 | 0 | 0 | 0 | 0 | 0
[5 empty] | ADS | DSL & DSB |  | Share-I~UP~2015 # 1: 0.95; Share-I~UP~2015 # 2: 0.1 |  | 0 | 0 | 0 | 0 | 0 | 0 | 0 | 0 | 0 | 0
[5 empty] | ANG | NGA & SNG |  | Share-I~UP~2015 # 1: 1; Share-I~UP~2015 # 2: 0; Share-I~UP~2015 # 3: 0 |  | 0 | 0 | 0 | 0 | 0 | 0 | 0 | 0 | 0 | 0
|  |  |  | Max. share i 2020 |  |  |  | Share-I~UP~2015 # 1: Share-I~UP~2020
[8 empty] | # 1 | # 2 | # 3 | # 4 | # 5 | # 6 | # 7 | # 8 | # 9 | # 10
|  |  |  | Fuel types | DSB | BioDiesel |  | Share-I~UP~2020 # 2: 0 |  | 0 | 0 | 0 | 0 | 0 | 0 | 0 | 0 | 0 | 0
[5 empty] | SNG | Synt.Nat.Gas |  | Share-I~UP~2020 # 2: 0 |  | 0 | 0 | 0 | 0 | 0 | 0 | 0 | 0 | 0 | 0
[5 empty] | GAS | Gas |  | Share-I~UP~2020 # 2: 0.1; Share-I~UP~2020 # 3: 0 |  | 0 | 0.05 | 0 | 0 | 0 | 0 | 0 | 0 | 0 | 0
|  |  |  | Mixed fuels | GWA | GasWaste |  | Share-I~UP~2020 # 1: 0.35; Share-I~UP~2020 # 2: 0.75 |  | 0 | 0 | 0 | 0 | 0 | 0 | 0 | 0 | 0 | 0
[5 empty] | WAS | WasteStraw |  | Share-I~UP~2020 # 1: 0.6; Share-I~UP~2020 # 2: 0.45 |  | 0 | 0 | 0 | 0 | 0 | 0 | 0 | 0 | 0 | 0
[5 empty] | COS | CoalStraw |  | Share-I~UP~2020 # 1: 0.9; Share-I~UP~2020 # 2: 0.15 |  | 0 | 0 | 0 | 0 | 0 | 0 | 0 | 0 | 0 | 0
[5 empty] | COW | CoalWood |  | Share-I~UP~2020 # 1: 0.6; Share-I~UP~2020 # 2: 0.5; Share-I~UP~2020 # 3: 0.2 |  | -0.25 | 0.3 | 0 | 0 | 0 | 0 | 0 | 0 | 0 | 0
[5 empty] | WOG | WoodGas |  | Share-I~UP~2020 # 1: 0.65; Share-I~UP~2020 # 2: 0.65; Share-I~UP~2020 # 3: 0.1; Share-I~UP~2020 # 4: 0.1 |  | 0 | 0 | 0 | 0 | 0 | 0 | 0 | 0 | 0 | 0
[5 empty] | WOO | Wood |  | Share-I~UP~2020 # 1: 0.15; Share-I~UP~2020 # 2: 0.85 |  | 0 | 0 | 0 | 0 | 0 | 0 | 0 | 0 | 0 | 0
[5 empty] | WOW | WoodWaste |  | Share-I~UP~2020 # 1: 0; Share-I~UP~2020 # 2: 0.1; Share-I~UP~2020 # 3: 0.9 |  | 0 | 0 | 0 | 0 | 0 | 0 | 0 | 0 | 0 | 0
[5 empty] | WOS | WoodStraw |  | Share-I~UP~2020 # 1: 0.1; Share-I~UP~2020 # 2: 0.5; Share-I~UP~2020 # 3: 0.4 |  | 0 | 0 | 0 | 0 | 0 | 0 | 0 | 0 | 0 | 0
[5 empty] | FL1 | Flex1 |  | Share-I~UP~2020 # 1: 0.7; Share-I~UP~2020 # 2: 0.15; Share-I~UP~2020 # 3: 0.1; Share-I~UP~2020 # 4: 0; Share-I~UP~2020 # 5: 0.05 |  | 0 | 0 | 0 | 0 | 0 | 0 | 0 | 0 | 0 | 0
[5 empty] | FL2 | Flex2 |  | Share-I~UP~2020 # 1: 0.45; Share-I~UP~2020 # 2: 0.1; Share-I~UP~2020 # 3: 0.5 |  | 0 | 0 | 0 | 0 | 0 | 0 | 0 | 0 | 0 | 0
[5 empty] | ADS | DSL & DSB |  | Share-I~UP~2020 # 1: 0.95; Share-I~UP~2020 # 2: 0.1 |  | 0 | 0 | 0 | 0 | 0 | 0 | 0 | 0 | 0 | 0
[5 empty] | ANG | NGA & SNG |  | Share-I~UP~2020 # 1: 1; Share-I~UP~2020 # 2: 0; Share-I~UP~2020 # 3: 0 |  | 0 | 0 | 0 | 0 | 0 | 0 | 0 | 0 | 0 | 0
|  |  |  | Max. share i 2025 |  |  |  | Share-I~UP~2020 # 1: Share-I~UP~2025
[8 empty] | # 1 | # 2 | # 3 | # 4 | # 5 | # 6 | # 7 | # 8 | # 9 | # 10
|  |  |  | Fuel types | DSB | BioDiesel |  | Share-I~UP~2025 # 2: 0.1 |  | 0 | 0.1 | 0 | 0 | 0 | 0 | 0 | 0 | 0 | 0
[5 empty] | SNG | Synt.Nat.Gas |  | Share-I~UP~2025 # 2: 0.1 |  | 0 | 0.1 | 0 | 0 | 0 | 0 | 0 | 0 | 0 | 0
[5 empty] | GAS | Gas |  | Share-I~UP~2025 # 2: 0.1; Share-I~UP~2025 # 3: 0.1 |  | 0 | 0 | 0.1 | 0 | 0 | 0 | 0 | 0 | 0 | 0
|  |  |  | Mixed fuels | GWA | GasWaste |  | Share-I~UP~2025 # 1: 0.35; Share-I~UP~2025 # 2: 0.75 |  | 0 | 0 | 0 | 0 | 0 | 0 | 0 | 0 | 0 | 0
[5 empty] | WAS | WasteStraw |  | Share-I~UP~2025 # 1: 0.6; Share-I~UP~2025 # 2: 0.45 |  | 0 | 0 | 0 | 0 | 0 | 0 | 0 | 0 | 0 | 0
[5 empty] | COS | CoalStraw |  | Share-I~UP~2025 # 1: 0.9; Share-I~UP~2025 # 2: 0.15 |  | 0 | 0 | 0 | 0 | 0 | 0 | 0 | 0 | 0 | 0
[5 empty] | COW | CoalWood |  | Share-I~UP~2025 # 1: 0.6; Share-I~UP~2025 # 2: 0.5; Share-I~UP~2025 # 3: 0.2 |  | 0 | 0 | 0 | 0 | 0 | 0 | 0 | 0 | 0 | 0
[5 empty] | WOG | WoodGas |  | Share-I~UP~2025 # 1: 0.65; Share-I~UP~2025 # 2: 0.65; Share-I~UP~2025 # 3: 0.2; Share-I~UP~2025 # 4: 0.2 |  | 0 | 0 | 0.1 | 0.1 | 0 | 0 | 0 | 0 | 0 | 0
[5 empty] | WOO | Wood |  | Share-I~UP~2025 # 1: 0.15; Share-I~UP~2025 # 2: 0.85 |  | 0 | 0 | 0 | 0 | 0 | 0 | 0 | 0 | 0 | 0
[5 empty] | WOW | WoodWaste |  | Share-I~UP~2025 # 1: 0; Share-I~UP~2025 # 2: 0.1; Share-I~UP~2025 # 3: 0.9 |  | 0 | 0 | 0 | 0 | 0 | 0 | 0 | 0 | 0 | 0
[5 empty] | WOS | WoodStraw |  | Share-I~UP~2025 # 1: 0.1; Share-I~UP~2025 # 2: 0.5; Share-I~UP~2025 # 3: 0.4 |  | 0 | 0 | 0 | 0 | 0 | 0 | 0 | 0 | 0 | 0
[5 empty] | FL1 | Flex1 |  | Share-I~UP~2025 # 1: 0.7; Share-I~UP~2025 # 2: 0.15; Share-I~UP~2025 # 3: 0.1; Share-I~UP~2025 # 4: 0.1; Share-I~UP~2025 # 5: 0.1 |  | 0 | 0 | 0 | 0.1 | 0.05 | 0 | 0 | 0 | 0 | 0
[5 empty] | FL2 | Flex2 |  | Share-I~UP~2025 # 1: 0.45; Share-I~UP~2025 # 2: 0.1; Share-I~UP~2025 # 3: 0.5 |  | 0 | 0 | 0 | 0 | 0 | 0 | 0 | 0 | 0 | 0
[5 empty] | ADS | DSL & DSB |  | Share-I~UP~2025 # 1: 0.95; Share-I~UP~2025 # 2: 0.1 |  | 0 | 0 | 0 | 0 | 0 | 0 | 0 | 0 | 0 | 0
[5 empty] | ANG | NGA & SNG |  | Share-I~UP~2025 # 1: 1; Share-I~UP~2025 # 2: 0; Share-I~UP~2025 # 3: 0 |  | 0 | 0 | 0 | 0 | 0 | 0 | 0 | 0 | 0 | 0
|  |  |  | Max. share i 2050 |  |  |  | Share-I~UP~2025 # 1: Share-I~UP~2050
[8 empty] | # 1 | # 2 | # 3 | # 4 | # 5 | # 6 | # 7 | # 8 | # 9 | # 10
|  |  |  | Fuel types | DSB | BioDiesel | [12 empty] | 0 | 0.9 | 0 | 0 | 0 | 0 | 0 | 0 | 0 | 0 | bar: Share-I~UP~2050 # 1 to Share-I~UP~2050 # 10
[5 empty] | SNG | Synt.Nat.Gas | [12 empty] | 0 | 0.9 | 0 | 0 | 0 | 0 | 0 | 0 | 0 | 0 | bar: Share-I~UP~2050 # 1 to Share-I~UP~2050 # 10
[5 empty] | GAS | Gas | [12 empty] | 0 | 0.9 | 0.9 | 0 | 0 | 0 | 0 | 0 | 0 | 0 | bar: Share-I~UP~2050 # 1 to Share-I~UP~2050 # 10
|  |  |  | Mixed fuels | GWA | GasWaste |  | Share-I~UP~2050 # 1: 0.35; Share-I~UP~2050 # 2: 0.75 |  | 0 | 0 | 0 | 0 | 0 | 0 | 0 | 0 | 0 | 0
[5 empty] | WAS | WasteStraw |  | Share-I~UP~2050 # 1: 0.6; Share-I~UP~2050 # 2: 0.45 |  | 0 | 0 | 0 | 0 | 0 | 0 | 0 | 0 | 0 | 0
[5 empty] | COS | CoalStraw |  | Share-I~UP~2050 # 1: 0.9; Share-I~UP~2050 # 2: 0.15 |  | 0 | 0 | 0 | 0 | 0 | 0 | 0 | 0 | 0 | 0
[5 empty] | COW | CoalWood |  | Share-I~UP~2050 # 1: 0.6; Share-I~UP~2050 # 2: 0.5; Share-I~UP~2050 # 3: 0.2 |  | 0 | 0 | 0 | 0 | 0 | 0 | 0 | 0 | 0 | 0
[5 empty] | WOG | WoodGas |  | Share-I~UP~2050 # 1: 0.65; Share-I~UP~2050 # 2: 0.65; Share-I~UP~2050 # 3: 0.2; Share-I~UP~2050 # 4: 0.2 |  | 0 | 0 | 0 | 0 | 0 | 0 | 0 | 0 | 0 | 0
[5 empty] | WOO | Wood |  | Share-I~UP~2050 # 1: 0.15; Share-I~UP~2050 # 2: 0.85 |  | 0 | 0 | 0 | 0 | 0 | 0 | 0 | 0 | 0 | 0
[5 empty] | WOW | WoodWaste |  | Share-I~UP~2050 # 1: 0; Share-I~UP~2050 # 2: 0.1; Share-I~UP~2050 # 3: 0.9 |  | 0 | 0 | 0 | 0 | 0 | 0 | 0 | 0 | 0 | 0
[5 empty] | WOS | WoodStraw |  | Share-I~UP~2050 # 1: 0.1; Share-I~UP~2050 # 2: 0.5; Share-I~UP~2050 # 3: 0.4 |  | 0 | 0 | 0 | 0 | 0 | 0 | 0 | 0 | 0 | 0
[5 empty] | FL1 | Flex1 |  | Share-I~UP~2050 # 1: 0.7; Share-I~UP~2050 # 2: 0.15; Share-I~UP~2050 # 3: 0.1; Share-I~UP~2050 # 4: 0.1; Share-I~UP~2050 # 5: 0.1 |  | 0 | 0 | 0 | 0 | 0 | 0 | 0 | 0 | 0 | 0
[5 empty] | FL2 | Flex2 |  | Share-I~UP~2050 # 1: 0.45; Share-I~UP~2050 # 2: 0.1; Share-I~UP~2050 # 3: 0.5 |  | 0 | 0 | 0 | 0 | 0 | 0 | 0 | 0 | 0 | 0
[5 empty] | ADS | DSL & DSB |  | Share-I~UP~2050 # 1: 0.95; Share-I~UP~2050 # 2: 0.1 |  | 0 | 0 | 0 | 0 | 0 | 0 | 0 | 0 | 0 | 0
[5 empty] | ANG | NGA & SNG |  | Share-I~UP~2050 # 1: 1; Share-I~UP~2050 # 2: 0; Share-I~UP~2050 # 3: 0 |  | 0 | 0 | 0 | 0 | 0 | 0 | 0 | 0 | 0 | 0
|  |  |  | Interpolation rule |  |  |  | Share-I~UP~2050 # 1: Share-I~UP~0
[8 empty] | # 1 | # 2 | # 3 | # 4 | # 5 | # 6 | # 7 | # 8 | # 9 | # 10
|  |  |  | Fuel types | DSB | BioDiesel | bar: Share-I~UP~0 # 1 to Share-I~UP~0 # 10
[5 empty] | SNG | Synt.Nat.Gas | bar: Share-I~UP~0 # 1 to Share-I~UP~0 # 10
[5 empty] | GAS | Gas | bar: Share-I~UP~0 # 1 to Share-I~UP~0 # 10
|  |  |  | Mixed fuels | GWA | GasWaste | bar: Share-I~UP~0 # 1 to Share-I~UP~0 # 10
[5 empty] | WAS | WasteStraw | bar: Share-I~UP~0 # 1 to Share-I~UP~0 # 10
[5 empty] | COS | CoalStraw | bar: Share-I~UP~0 # 1 to Share-I~UP~0 # 10
[5 empty] | COW | CoalWood | bar: Share-I~UP~0 # 1 to Share-I~UP~0 # 10
[5 empty] | WOG | WoodGas | bar: Share-I~UP~0 # 1 to Share-I~UP~0 # 10
[5 empty] | WOO | Wood | bar: Share-I~UP~0 # 1 to Share-I~UP~0 # 10
[5 empty] | WOW | WoodWaste | bar: Share-I~UP~0 # 1 to Share-I~UP~0 # 10
[5 empty] | WOS | WoodStraw | bar: Share-I~UP~0 # 1 to Share-I~UP~0 # 10
[5 empty] | FL1 | Flex1 |  | 1 | 1 | 1 | 1 | 1 | 5
[5 empty] | FL2 | Flex2 | bar: Share-I~UP~0 # 1 to Share-I~UP~0 # 10
[5 empty] | ADS | DSL & DSB | bar: Share-I~UP~0 # 1 to Share-I~UP~0 # 10
[5 empty] | ANG | NGA & SNG | bar: Share-I~UP~0 # 1 to Share-I~UP~0 # 10
Used in sheet 'Fuel Tech':
Offset
[8 empty] | Row | Col
[8 empty] | 0 | 0 | These numbers are valid for 10 Basic Fuels per Mixed Fuel.
[8 empty] | 0 | 1
[8 empty] | 0 | 2
[8 empty] | 0 | 3
[8 empty] | 0 | 4
[8 empty] | 0 | 5
[8 empty] | 0 | 6
[8 empty] | 0 | 7
[8 empty] | 0 | 8
[8 empty] | 0 | 9
[8 empty] | 1 | 0
[8 empty] | 1 | 1
[8 empty] | 1 | 2
[8 empty] | 1 | 3
[8 empty] | 1 | 4
[8 empty] | 1 | 5
[8 empty] | 1 | 6
[8 empty] | 1 | 7
[8 empty] | 1 | 8
[8 empty] | 1 | 9
[8 empty] | 2 | 0
[8 empty] | 2 | 1
[8 empty] | 2 | 2
[8 empty] | 2 | 3
[8 empty] | 2 | 4
[8 empty] | 2 | 5
[8 empty] | 2 | 6
[8 empty] | 2 | 7
[8 empty] | 2 | 8
[8 empty] | 2 | 9
[8 empty] | 3 | 0
[8 empty] | 3 | 1
[8 empty] | 3 | 2
[8 empty] | 3 | 3
[8 empty] | 3 | 4
[8 empty] | 3 | 5
[8 empty] | 3 | 6
[8 empty] | 3 | 7
[8 empty] | 3 | 8
[8 empty] | 3 | 9
[8 empty] | 4 | 0
[8 empty] | 4 | 1
[8 empty] | 4 | 2
[8 empty] | 4 | 3
[8 empty] | 4 | 4
[8 empty] | 4 | 5
[8 empty] | 4 | 6
[8 empty] | 4 | 7
[8 empty] | 4 | 8
[8 empty] | 4 | 9
[8 empty] | 5 | 0
[8 empty] | 5 | 1
[8 empty] | 5 | 2
[8 empty] | 5 | 3
[8 empty] | 5 | 4
[8 empty] | 5 | 5
[8 empty] | 5 | 6
[8 empty] | 5 | 7
[8 empty] | 5 | 8
[8 empty] | 5 | 9
[8 empty] | 6 | 0
[8 empty] | 6 | 1
[8 empty] | 6 | 2
[8 empty] | 6 | 3
[8 empty] | 6 | 4
[8 empty] | 6 | 5
[8 empty] | 6 | 6
[8 empty] | 6 | 7
[8 empty] | 6 | 8
[8 empty] | 6 | 9
[8 empty] | 7 | 0
[8 empty] | 7 | 1
[8 empty] | 7 | 2
[8 empty] | 7 | 3
[8 empty] | 7 | 4
[8 empty] | 7 | 5
[8 empty] | 7 | 6
[8 empty] | 7 | 7
[8 empty] | 7 | 8
[8 empty] | 7 | 9
[8 empty] | 8 | 0
[8 empty] | 8 | 1
[8 empty] | 8 | 2
[8 empty] | 8 | 3
[8 empty] | 8 | 4
[8 empty] | 8 | 5
[8 empty] | 8 | 6
[8 empty] | 8 | 7
[8 empty] | 8 | 8
[8 empty] | 8 | 9
[8 empty] | 9 | 0
[8 empty] | 9 | 1
[8 empty] | 9 | 2
[8 empty] | 9 | 3
[8 empty] | 9 | 4
[8 empty] | 9 | 5
[8 empty] | 9 | 6
[8 empty] | 9 | 7
[8 empty] | 9 | 8
[8 empty] | 9 | 9
[8 empty] | 10 | 0
[8 empty] | 10 | 1
[8 empty] | 10 | 2
[8 empty] | 10 | 3
[8 empty] | 10 | 4
[8 empty] | 10 | 5
[8 empty] | 10 | 6
[8 empty] | 10 | 7
[8 empty] | 10 | 8
[8 empty] | 10 | 9
[8 empty] | 11 | 0
[8 empty] | 11 | 1
[8 empty] | 11 | 2
[8 empty] | 11 | 3
[8 empty] | 11 | 4
[8 empty] | 11 | 5
[8 empty] | 11 | 6
[8 empty] | 11 | 7
[8 empty] | 11 | 8
[8 empty] | 11 | 9
[8 empty] | 12 | 0
[8 empty] | 12 | 1
[8 empty] | 12 | 2
[8 empty] | 12 | 3
[8 empty] | 12 | 4
[8 empty] | 12 | 5
[8 empty] | 12 | 6
[8 empty] | 12 | 7
[8 empty] | 12 | 8
[8 empty] | 12 | 9
[8 empty] | 13 | 0
[8 empty] | 13 | 1
[8 empty] | 13 | 2
[8 empty] | 13 | 3
[8 empty] | 13 | 4
[8 empty] | 13 | 5
[8 empty] | 13 | 6
[8 empty] | 13 | 7
[8 empty] | 13 | 8
[8 empty] | 13 | 9
[8 empty] | 14 | 0
[8 empty] | 14 | 1
[8 empty] | 14 | 2
[8 empty] | 14 | 3
[8 empty] | 14 | 4
[8 empty] | 14 | 5
[8 empty] | 14 | 6
[8 empty] | 14 | 7
[8 empty] | 14 | 8
[8 empty] | 14 | 9
If the list of fuels in I12:I39 is changed,
sheet 'TIMES-DK codes' should be
changed accordingly in columns W:BI,
and columns BG:BH should be copied
to columns B:C in sheets Plants2, Plants2A,
Plants2B, Plants2C and Plants2D.

## Adjusted O&M waste and wind
O&M for waste plants - in the ramses file a lot of the Var was set to a negative value and the Fixed to zero - in the celle where this is the case the numbers below is inserted
When WST mixed the waste values is multiplied with the WST factors factor |  |  |  |  | The cells where the values is incerted is yellow and red text
|  | FIXOM | VAROM
ECWSTBP* | CHP: Back pressure plant - Waste | 1.49 | 49.4597
EHWSTBO* | Heat only: Boiler plant - Waste | 0.298 | 13.6583
GWA | GasWaste | 0.5
WAS | WasteStraw | 0.7
WOW | WoodWaste | 0.95
FL1 | Flex1 | 0.8 | [7 empty] | NEW |  | Share : Set the share in the yellow cell the FIX share of the OM
VIND |  |  |  | FIXOM | VAROM | AFA |  | prod | Total OM | FIXOM | VAROM | FIXOM | VAROM
|  |  |  | Mkr/MW | Mkr/PJ | Factor | flh(MWh/MW) | PJ/Y | Mkr/MW | Mkr/MW |  | share | share
ERWINWOF3N-DKE | Renewables, power only: Wind turbine (offshore) - Wind - New 2020 | ELCWIN | ELCC | 0 | 37.2391 | 0.47776 | 4185.1852 | 0.015067 | 0.56107 | 0.50496 | 3.7239 | 0.9 | 0.1 | 1
ERWINWON3N-DKE | Renewables, power only: Wind turbine (onshore) - Wind - New 2020 | ELCWIN | ELCC | 0 | 19.7148 | 0.35988 | 3152.5181 | 0.011349 | 0.22374 | 0.20137 | 1.9715 | 0.9 | 0.1 | 1
Note on F13: Rikke Næraa: original figures from the VT OM was 100% VAROM, some of this cost should be changed to FIXOM. According to the technology catalog the major components of o & M are : Insurance, repair, service agreement and land rent. Reapair and service agreement could be partly related to the production.