## LOG
Selects cells and the then Ctrl+shift+L to add entries
Date | Name | Sheet Name | Cell no
2018-04-10 | Giada | IND_Fuel | F15:F16 | Updated efficiency of fuel technologies (central/decentral) for industrial DH to simulate distribution losses
2018-02-14 | Olexandr Balyk | Intro | A1 | Changed the name of Metal Industry to Machinery through out the workbook
2017-01-26 | Lars Brømsøe Termansen | Intro | B10:B24 | Insert calculations for 2012 stocks equivalent to 2010 and 2014 years - instead of using the primary data from VMAS. Bump version number to v6p2
2017-01-26 | Lars Brømsøe Termansen | Energy matrix | B34:R48 | Update energy matrix data to include 2012 data
2017-01-25 | Lars Brømsøe Termansen | Intro | A1 | Bump version number of workbook to V6p1 as a consequence of the major revision 05-11-16 by Kristoffer
2017-01-25 | Lars Brømsøe Termansen | Output_Fuel_Constraints | C6 | Update description of sheet output fuel constraints - these tables report energy service use in PJ split by fuel and industry
2017-01-25 | Lars Brømsøe Termansen | Intro | C30 | Update description of sheet output fuel constraints
2017-01-25 | Lars Brømsøe Termansen | All sectors | AQ57 | Correct reference for biogas calculation. It was pointing to biomass fuel use instead of biogas use - creating strange stocks for biogas technologies in 2012
2017-01-23 | Kristoffer Steen Andersen | Emis | B7:N24 | Replacing COMemi with PROCCOMEMI in order to introduce sector specific CO2-emission commodities. This allows us to track sector specicific shadow prices and introduce sector specific CO2-mitigation policies
2016-12-24 | Kristoffer Steen Andersen | OtherUtilities | C29:Y67 | Cleaned out stock and AFA information. Now only one AFA and all stock dies in 2034 instead of some of the stock lives onwards to 2039.
2016-11-29 | Kristoffer Steen Andersen | PublicService, Construction and OtherUtilities | AQ31:AQ67 | For PublicService, Construction and OtherUtilities 2012 numbers do not reflect energy matrix for this reason a simple average between 2010 and 2012 are used. Note however that this is not ideal…just can figure output how to correct this now (it also realtes to the VMAS file...
2016-11-24 | Kristoffer Steen Andersen | All sectors |  | WST process have been added again. The reason for removing it was that we accounted for the waste demand in the VT_ELC file. However not including it here, means that we miss 1.6 PJ fuel demand for energy services. Note we should adjust the waste potential down by this amount. Also note that we do not have new technologies in the IND_TECH file that uses WST. So the demand for waste from industry will die out with the stock.
2016-11-16 | Kristoffer Steen Andersen | All sectors | U29:V67 | Adjusted so that AFA is the same across technologies and so that they reflect the assumption made in IND TECH subres for year 2014
2016-11-16 | Kristoffer Steen Andersen | Output_Base_Constraint_link | B2:T99 | Added sheet: Energy service supply by fuel in 2012 and 2014 used for scen base and growth constraint CGE linking
2016-11-05 | Kristoffer Steen Andersen | All sectors |  | Major revision: Base year Energy Service Demand (2010, 2012 and 2014) has been redefined to STOCK * AFA * CAPUNIT from STOCK * AFA * CAPUNIT / EFF -> the problem with the latter is that it a statement about how much fuel energy services consumes not how much energy service the capacity provides
2016-11-05 | Kristoffer Steen Andersen | All sectors |  | Added demand driver for 2012 based on E-mat 2012. This has been to insure a better link with the CGE-model following discussion with SDO
2016-11-04 | Kristoffer Steen Andersen | All sectors | AM24:AW67 | Added stock calibration for year 2012 to ensure the TIMES-DK is able to better reflect fuels demand in energy matrices and hence link better to CGE
2016-09-29 | Kristoffer Steen Andersen | All sectors | I29:J29 | Added Stock~2012 in order to match fuel consumption by service with VMAS/E-MAT
2016-09-21 | Steffen Dockweiler | All sectors |  | AFA for 2012 set to normal, and alterations moved to scenario file: IND_Dem_Upd_E-mat_to_E-stat.xlxs. +alligned with subres for EM/LA.
2016-09-20 | Steffen Dockweiler | All sectors |  | AFA for 2012 has been increased to eliminate dummy's. We should have a look a the AFA for fork lifts, now set to 1.18!
2016-09-19 | Steffen Dockweiler | All sectors |  | 2014 stock now included (removed astrix). We have the information, and was using it to calculate future stock.
2016-08-16 | Steffen Dockweiler | All sectors |  | Changed the depleation rate of all capacities to reflect the average 20 year lifetime of new techs in SubRes. Assumptions equal division of age of tech in 2014, meaning that depleation rate is 1-years(20xx-2014)/20. 1/20th depleate a year…
2016-06-22 | Steffen Dockweiler | Pivot Agg 1 | C82:P89 | Introduced better suited numbers from VMAS ("Alle Matricer…"), where Other Utilities now have a better match with the sector (48-Retail sale). This should help total consumption in industry to match e-stat.
2016-06-16 | Maurizio Gargiulo | IND_Fuel | H4 and I4 | Deactivated the PASTI attribute. The claibration is done in the Scen_Z-estat2014
2016-05-12 | Steffen Dockweiler | All sectors |  | Removed 2014 stocks - to be able to calibrate TIMES using prices
2016-05-09 | Steffen Dockweiler | All sectors |  | Introduced interpolation rule 5 for all district heating shares
2016-05-09 | Steffen Dockweiler | All sectors | K31:M44 | Changed life time of coal tech to match subres, and thus also changed stock in 2020 and 2025
2016-05-02 | Steffen Dockweiler | Demand | B95:N184 | Introduced demand for 2014
2016-05-02 | Steffen Dockweiler | Demand | S | Introduced AFA for 2012 - to remove dummy problems!
2016-04-29 | Steffen Dockweiler | All |  | Introduced stocks for 2014 using the e-mat (preliminary numbers)
2016-04-28 | Steffen Dockweiler | All |  | Changed the EFF for most technologies to match TekKat used in SubRes. Should consider gathering EFF in the sheet "EFF from SubRes" instead of in each sector-sheet.
2016-04-26 | Steffen Dockweiler | All |  | Removed Forest machines as a seperate energy service, now included in trucks/fishing boats
2016-04-26 | Steffen Dockweiler | All |  | LPG seperated into own boiler technology, to better match SubRes where LPG not used with HFO!
2016-04-14 | Lars B. Termansen |  |  | Added intro sheet. Changed color coding.
2016-04-08 | Steffen Dockweiler | Demand | I7:L102 | Corrected numbers to correspond to additional HT techs, and corrected Check sum formulae
2016-04-06 | Steffen Dockweiler | Pivot Agg 1 | J14:O61 | Updated the Pivot to corrected VMAS data. Made assumptions on biomass use in private sector and waste use in other utilities - see description in Pivot Agg 1 sheet.
2016-04-05 | Steffen Dockweiler | Pivot Agg 1 | J14:O61 | Made corrections to the VMAS file - description is in Pivot Agg sheet. Most important is that Haulage errors are now fixed.
2016-04-01 | Steffen Dockweiler | Pivot Agg 1 | J14:O61 | Made numerous changes to VMAS data, wrong links in original VM data. Should be changed in input data (VM pivot) and not like this…
2016-03-31 | Steffen Dockweiler | All purple | U31:V61 | Fixed wrong links for share-up
2016-03-30 | Steffen Dockweiler | All purple | AA28:AB28 | Fixed mixup between DKE and DKW
2016-03-16 | Kristoffer Steen Andersen | All purple | AA54:AA55 | General error in calibrating use of distric heating to to provide RH - The cells was refering to line 113 rather than 118
2015-11-04 | Helge V. Larsen | All |  | Two new sectors added: Construction industries Other utilities
2015-05-05 | Helge V. Larsen | All |  | Demand DHA (Demand Haulage) split into three demands: DTF (Demand Haulage Tractors, Trucks, Fishing boats) DFL (Demand Haulage Forklifts) DFM (Demand Haulage Forest Maschines)
2015-04-29 | Helge V. Larsen | All |  | 1) A new industry 'Public service' industries introduced. 2) A new demand type 'Haulage' introduced. 3) Three new fuels introduced: INDGSL, INDGSB1 and INDGSB2. 4) Three new combined fuels for haulage introduced: INDDSB1,INDDSB2,INDDSL,INDGSL,INDGSB1,INDGSB2 INDLPG,INDSNG1,INDSNG2 INDDSB1,INDDSB2 5) Three new haulage technologies have been introduced for all industries: INDxDHATDSLE1 INDxDHATLPGE1 INDxDHATDSBE1 x : One-letter code for industry.
2015-02-05 | Kenneth Bernard Karlsson | Food_Energy | E31,E33,E43,E52,E54 | Possibillity to consume both 1. and 2. generation biofuels
2015-02-05 | Kenneth Bernard Karlsson | Processes | #REF! | 1. and 2. generation biofuel processes added
2015-02-05 | Kenneth Bernard Karlsson | Commodities | D103,D104,D105,D106 | Adding first and second generation biofuels
2014-08-25 | Kenneth Karlsson | Food_Energy | B38 | Maybe add cooling/freezing when the new VMAS industry servey is ready
2014-07-09 | Kenneth Karlsson | Food_Energy | O110:S110 | Birgitte will prepare graphs showing each sector electricity consumption divided on services
2014-07-09 | Kenneth Karlsson | Food_Energy | B97:C97 | Technology efficiency are guesses by now - should be updated when finding a specific reference or by using Tech Catalouge
2014-07-09 | Kenneth Karlsson | Food_Boilers | B38:C38 | Think about expanding services with Cooling later
2014-07-09 | Kenneth Karlsson | Food_Energy | A51:N150 | Data on Food industry ia based on the VMAS industry servey and the Energy Matrix

## Intro
Description
Purpose: | This sheet defines processes, commodities and existing stocks for industies energy services
Description: | The data is based on the VMAS survey of energy services as well as the energy matrices from Statistics Denmark
Relevant sectors | IND
Description of different sheets
Processes | Defines the processes for each sector
Commodities | Defines the commodities used in the processes
Demand | Benchmark demand for energy services for all industries 2010
Agriculture | Topology for processes and commodities used in Agriculture
Food | Topology for processes and commodities used in Food
Chemical | Topology for processes and commodities used in Chemical
Glass&Concrete | Topology for processes and commodities used in Glass&Concrete
Machinery | Topology for processes and commodities used in Machinery
Other | Topology for processes and commodities used in Other
Motor Vehicles | Topology for processes and commodities used in Motor Vehicles
Sales | Topology for processes and commodities used in Sales
PrivateServices | Topology for processes and commodities used in PrivateServices
PublicServices | Topology for processes and commodities used in PublicServices
Construction | Topology for processes and commodities used in Construction
Other Utilities | Topology for processes and commodities used in Other Utilities
IND_Fuel | Topology for fuels used in industries
Emis | Define emission coefficients for different fuels
Pivot Agg 1 | Data for fuel use by industry and energy services
Copy of Pivot Agg 1 | Data for fuel use by industry and energy services
Energy Matrix | Energy matrix from Statistics Denmark 2010
FuelUseConstraints | Energy service supply by fuel in 2012 and 2014 used for scenario to limit fuel switching SCEN_IND_FuelUseConstraints

## Processes
~FI_Process | [13 empty] | Text to associate with Tech Names:
Sets | Region | TechName | TechDesc | Tact | Tcap | Tslvl | PrimaryCG | Vintage | [5 empty] | - and in column R a one letter code to be used in Tech Name.
*Process Set Membership | Region Name | Technology Name | Technology Description | Activity Unit | Capacity Unit | TimeSlice level of Process Activity | Primary Commodity Group | Vintage Tracking |  |  |  | Comm-IN | Comm-OUT | This colour: Input
DMD |  | INDADMTBNGAE1 | Agriculture Heat Medium Temp. Boiler - Nat. Gas Existing 1 | PJ | MW |  |  |  | Index: 1 - 9 | 1 |  | INDSNG1,INDSNG2,INDNGA | DMT | B | Heat Medium Temp. Boiler | Nat. Gas | Existing 1
|  | INDADMTBCOAE1 | Agriculture Heat Medium Temp. Boiler - Coal Existing 1 | PJ | MW | [6 empty] | INDCOA | DMT | B | Heat Medium Temp. Boiler | Coal | Existing 1
|  | INDADMTBDSLE1 | Agriculture Heat Medium Temp. Boiler - Diesel Existing 1 | PJ | MW |  |  |  | Sheet: | Commodities |  | INDDSB1,INDDSB2,INDDSL | DMT | B | Heat Medium Temp. Boiler | Diesel | Existing 1
|  | INDADMTBWPEE1 | Agriculture Heat Medium Temp. Boiler - Wood Pellets Existing 1 | PJ | MW |  |  |  | Sector: | Agriculture |  | INDWPE | DMT | B | Heat Medium Temp. Boiler | Wood Pellets | Existing 1
* | [9 empty] | 01 Agriculture, forestry, fishing, gravel & stone |  | INDWCH
|  | INDADMTBBGAE1 | Agriculture Heat Medium Temp. Boiler - Biogas Existing 1 | PJ | MW |  |  |  | Code: | IA |  | INDBGA | DMT | B | Heat Medium Temp. Boiler | Biogas | Existing 1
|  | INDADMTBHFOE1 | Agriculture Heat Medium Temp. Boiler - Heavy Fuel Oil Existing 1 | PJ | MW |  |  |  | Code: | INDA |  | INDHFO | DMT | B | Heat Medium Temp. Boiler | Heavy Fuel Oil | Existing 1
|  | INDADMTBLPGE1 | Agriculture Heat Medium Temp. Boiler - Liquified Petroleum Gas Existing 1 | PJ | MW | [6 empty] | INDLPG | DMT | B | Heat Medium Temp. Boiler | Liquified Petroleum Gas | Existing 1
|  | INDADMTBWSTE1 | Agriculture Heat Medium Temp. Boiler - Waste Existing 1 | PJ | MW | [6 empty] | INDWST | DMT | B | Heat Medium Temp. Boiler | Waste | Existing 1
|  | INDADMTBHETE1 | Agriculture Heat Medium Temp. Boiler - Dist. Heat Existing 1 | PJ | MW | [6 empty] | INDHCE | DMT | B | Heat Medium Temp. Boiler | Dist. Heat | Existing 1
* | [11 empty] | INDHDE
|  | INDADMTBELCE1 | Agriculture Heat Medium Temp. Boiler - Electricity Existing 1 | PJ | MW | [6 empty] | INDELC | DMT | B | Heat Medium Temp. Boiler | Electricity | Existing 1
|  | INDADHTBNGAE1 | Agriculture Heat High Temp. Boiler - Nat. Gas Existing 1 | PJ | MW | [6 empty] | INDSNG1,INDSNG2,INDNGA | DHT | B | Heat High Temp. Boiler | Nat. Gas | Existing 1
|  | INDADHTBCOAE1 | Agriculture Heat High Temp. Boiler - Coal Existing 1 | PJ | MW | [6 empty] | INDCOA | DHT | B | Heat High Temp. Boiler | Coal | Existing 1
|  | INDADHTBDSLE1 | Agriculture Heat High Temp. Boiler - Diesel Existing 1 | PJ | MW | [6 empty] | INDDSB1,INDDSB2,INDDSL | DHT | B | Heat High Temp. Boiler | Diesel | Existing 1
|  | INDADHTBWPEE1 | Agriculture Heat High Temp. Boiler - Wood Pellets Existing 1 | PJ | MW | [6 empty] | INDWPE | DHT | B | Heat High Temp. Boiler | Wood Pellets | Existing 1
* | [11 empty] | INDWCH
|  | INDADHTBHFOE1 | Agriculture Heat High Temp. Boiler - Heavy Fuel Oil Existing 1 | PJ | MW | [6 empty] | INDHFO | DHT | B | Heat High Temp. Boiler | Heavy Fuel Oil | Existing 1
|  | INDADHTBLPGE1 | Agriculture Heat High Temp. Boiler - Liquified Petroleum Gas Existing 1 | PJ | MW | [6 empty] | INDLPG | DHT | B | Heat High Temp. Boiler | Liquified Petroleum Gas | Existing 1
|  | INDADHTBWSTE1 | Agriculture Heat High Temp. Boiler - Waste Existing 1 | PJ | MW | [6 empty] | INDWST | DHT | B | Heat High Temp. Boiler | Waste | Existing 1
|  | INDADHTBELCE1 | Agriculture Heat High Temp. Boiler - Electricity Existing 1 | PJ | MW | [6 empty] | INDELC | DHT | B | Heat High Temp. Boiler | Electricity | Existing 1
|  | INDADRHBNGAE1 | Agriculture Heat Room Boiler - Nat. Gas Existing 1 | PJ | MW | [6 empty] | INDSNG1,INDSNG2,INDNGA | DRH | B | Heat Room Boiler | Nat. Gas | Existing 1
|  | INDADRHBCOAE1 | Agriculture Heat Room Boiler - Coal Existing 1 | PJ | MW | [6 empty] | INDCOA | DRH | B | Heat Room Boiler | Coal | Existing 1
|  | INDADRHBDSLE1 | Agriculture Heat Room Boiler - Diesel Existing 1 | PJ | MW | [6 empty] | INDDSB1,INDDSB2,INDDSL | DRH | B | Heat Room Boiler | Diesel | Existing 1
|  | INDADRHBWPEE1 | Agriculture Heat Room Boiler - Wood Pellets Existing 1 | PJ | MW | [6 empty] | INDWPE | DRH | B | Heat Room Boiler | Wood Pellets | Existing 1
* | [11 empty] | INDWCH
|  | INDADRHBBGAE1 | Agriculture Heat Room Boiler - Biogas Existing 1 | PJ | MW | [6 empty] | INDBGA | DRH | B | Heat Room Boiler | Biogas | Existing 1
|  | INDADRHBHFOE1 | Agriculture Heat Room Boiler - Heavy Fuel Oil Existing 1 | PJ | MW | [6 empty] | INDHFO | DRH | B | Heat Room Boiler | Heavy Fuel Oil | Existing 1
|  | INDADRHBLPGE1 | Agriculture Heat Room Boiler - Liquified Petroleum Gas Existing 1 | PJ | MW | [6 empty] | INDLPG | DRH | B | Heat Room Boiler | Liquified Petroleum Gas | Existing 1
|  | INDADRHBWSTE1 | Agriculture Heat Room Boiler - Waste Existing 1 | PJ | MW | [6 empty] | INDWST | DRH | B | Heat Room Boiler | Waste | Existing 1
|  | INDADRHBHETE1 | Agriculture Heat Room Boiler - Dist. Heat Existing 1 | PJ | MW | [6 empty] | INDHCE | DRH | B | Heat Room Boiler | Dist. Heat | Existing 1
* | [11 empty] | INDHDE
|  | INDADRHBELCE1 | Agriculture Heat Room Boiler - Electricity Existing 1 | PJ | MW | [6 empty] | INDELC | DRH | B | Heat Room Boiler | Electricity | Existing 1
|  | INDADLAAELCE1 | Agriculture Electricity Light Appliance - Electricity Existing 1 | PJ | MW | [6 empty] | INDELC | DLA | A | Electricity Light Appliance | Electricity | Existing 1
|  | INDADEMMELCE1 | Agriculture Electricity Motors - Electricity Existing 1 | PJ | MW | [6 empty] | INDELC | DEM | M | Electricity Motors | Electricity | Existing 1
|  | INDADTFTDSLE1 | Agriculture Tractors, Trucks, Fishing boats, Forest machines - Diesel Existing 1 | PJ | MW | [6 empty] | INDDSB1,INDDSB2,INDDSL | DTF | T | Tractors, Trucks, Fishing boats, Forest machines | Diesel | Existing 1
|  | INDADFLTLPGE1 | Agriculture Forklifts - LPG Existing 1 | PJ | MW | [6 empty] | INDLPG,INDSNG1,INDSNG2 | DFL | T | Forklifts | LPG | Existing 1
DMD |  | INDFDMTBNGAE1 | Food industry Heat Medium Temp. Boiler - Nat. Gas Existing 1 | PJ | MW |  |  |  | Index: 1 - 9 | 2
|  | INDFDMTBCOAE1 | Food industry Heat Medium Temp. Boiler - Coal Existing 1 | PJ | MW
|  | INDFDMTBDSLE1 | Food industry Heat Medium Temp. Boiler - Diesel Existing 1 | PJ | MW |  |  |  | Sheet: | Commodities
|  | INDFDMTBWPEE1 | Food industry Heat Medium Temp. Boiler - Wood Pellets Existing 1 | PJ | MW |  |  |  | Sector: | Food industry |  | Translation from Comm-IN to Tech Code:
* | [9 empty] | 02 Food, beverages, tobacco industry
|  | INDFDMTBBGAE1 | Food industry Heat Medium Temp. Boiler - Biogas Existing 1 | PJ | MW |  |  |  | Code: | IF |  | Comm-IN | Tech
|  | INDFDMTBHFOE1 | Food industry Heat Medium Temp. Boiler - Heavy Fuel Oil Existing 1 | PJ | MW |  |  |  | Code: | INDF |  | INDNGA | NGA
|  | INDFDMTBLPGE1 | Food industry Heat Medium Temp. Boiler - Liquified Petroleum Gas Existing 1 | PJ | MW | [6 empty] | INDCOA | COA
|  | INDFDMTBWSTE1 | Food industry Heat Medium Temp. Boiler - Waste Existing 1 | PJ | MW | [6 empty] | INDDSL | DSL
|  | INDFDMTBHETE1 | Food industry Heat Medium Temp. Boiler - Dist. Heat Existing 1 | PJ | MW | [6 empty] | INDWPE | WPE
* | [11 empty] | INDWCH | WCH
|  | INDFDMTBELCE1 | Food industry Heat Medium Temp. Boiler - Electricity Existing 1 | PJ | MW | [6 empty] | INDBGA | BGA
|  | INDFDHTBNGAE1 | Food industry Heat High Temp. Boiler - Nat. Gas Existing 1 | PJ | MW | [6 empty] | INDHFO | HFO
|  | INDFDHTBCOAE1 | Food industry Heat High Temp. Boiler - Coal Existing 1 | PJ | MW | [6 empty] | INDLPG | LPG
|  | INDFDHTBDSLE1 | Food industry Heat High Temp. Boiler - Diesel Existing 1 | PJ | MW | [6 empty] | INDWST | WST
|  | INDFDHTBWPEE1 | Food industry Heat High Temp. Boiler - Wood Pellets Existing 1 | PJ | MW | [6 empty] | INDHCE | HET
* | [11 empty] | INDHDE | HET
|  | INDFDHTBHFOE1 | Food industry Heat High Temp. Boiler - Heavy Fuel Oil Existing 1 | PJ | MW | [6 empty] | INDELC | ELC
|  | INDFDHTBLPGE1 | Food industry Heat High Temp. Boiler - Liquified Petroleum Gas Existing 1 | PJ | MW | [6 empty] | INDSOL | SOL
|  | INDFDHTBWSTE1 | Food industry Heat High Temp. Boiler - Waste Existing 1 | PJ | MW | [6 empty] | INDDSB1 | SB1
|  | INDFDHTBELCE1 | Food industry Heat High Temp. Boiler - Electricity Existing 1 | PJ | MW | [6 empty] | INDDSB2 | SB2
|  | INDFDRHBNGAE1 | Food industry Heat Room Boiler - Nat. Gas Existing 1 | PJ | MW | [6 empty] | INDSNG1 | NG1
|  | INDFDRHBCOAE1 | Food industry Heat Room Boiler - Coal Existing 1 | PJ | MW | [6 empty] | INDSNG2 | NG2
|  | INDFDRHBDSLE1 | Food industry Heat Room Boiler - Diesel Existing 1 | PJ | MW | [6 empty] | INDGSL | GSL
|  | INDFDRHBWPEE1 | Food industry Heat Room Boiler - Wood Pellets Existing 1 | PJ | MW | [6 empty] | INDGSB1 | SB1
* | [11 empty] | INDGSB2 | SB2
|  | INDFDRHBBGAE1 | Food industry Heat Room Boiler - Biogas Existing 1 | PJ | MW | [5 empty] | Changed formula | INDSNG1,INDSNG2,INDNGA | NGA
|  | INDFDRHBHFOE1 | Food industry Heat Room Boiler - Heavy Fuel Oil Existing 1 | PJ | MW | [6 empty] | INDDSB1,INDDSB2,INDDSL | DSL
|  | INDFDRHBLPGE1 | Food industry Heat Room Boiler - Liquified Petroleum Gas Existing 1 | PJ | MW | [6 empty] | INDDSB1,INDDSB2,INDDSL | DSL
|  | INDFDRHBWSTE1 | Food industry Heat Room Boiler - Waste Existing 1 | PJ | MW | [6 empty] | INDLPG,INDSNG1,INDSNG2 | LPG
|  | INDFDRHBHETE1 | Food industry Heat Room Boiler - Dist. Heat Existing 1 | PJ | MW | [6 empty] | #REF! | DSB
* | [11 empty] | (used in formulas in column D)
|  | INDFDRHBELCE1 | Food industry Heat Room Boiler - Electricity Existing 1 | PJ | MW
|  | INDFDLAAELCE1 | Food industry Electricity Light Appliance - Electricity Existing 1 | PJ | MW
|  | INDFDEMMELCE1 | Food industry Electricity Motors - Electricity Existing 1 | PJ | MW
|  | INDFDTFTDSLE1 | Food industry Tractors, Trucks, Fishing boats, Forest machines - Diesel Existing 1 | PJ | MW
|  | INDFDFLTLPGE1 | Food industry Forklifts - LPG Existing 1 | PJ | MW
DMD |  | INDCDMTBNGAE1 | Chemical industry Heat Medium Temp. Boiler - Nat. Gas Existing 1 | PJ | MW |  |  |  | Index: 1 - 9 | 3
|  | INDCDMTBCOAE1 | Chemical industry Heat Medium Temp. Boiler - Coal Existing 1 | PJ | MW
|  | INDCDMTBDSLE1 | Chemical industry Heat Medium Temp. Boiler - Diesel Existing 1 | PJ | MW |  |  |  | Sheet: | Commodities
|  | INDCDMTBWPEE1 | Chemical industry Heat Medium Temp. Boiler - Wood Pellets Existing 1 | PJ | MW |  |  |  | Sector: | Chemical industry
* | [9 empty] | 04 Chemical industry (excl manufacture of basic metals)
|  | INDCDMTBBGAE1 | Chemical industry Heat Medium Temp. Boiler - Biogas Existing 1 | PJ | MW |  |  |  | Code: | IC
|  | INDCDMTBHFOE1 | Chemical industry Heat Medium Temp. Boiler - Heavy Fuel Oil Existing 1 | PJ | MW |  |  |  | Code: | INDC
|  | INDCDMTBLPGE1 | Chemical industry Heat Medium Temp. Boiler - Liquified Petroleum Gas Existing 1 | PJ | MW
|  | INDCDMTBWSTE1 | Chemical industry Heat Medium Temp. Boiler - Waste Existing 1 | PJ | MW
|  | INDCDMTBHETE1 | Chemical industry Heat Medium Temp. Boiler - Dist. Heat Existing 1 | PJ | MW
*
|  | INDCDMTBELCE1 | Chemical industry Heat Medium Temp. Boiler - Electricity Existing 1 | PJ | MW
|  | INDCDHTBNGAE1 | Chemical industry Heat High Temp. Boiler - Nat. Gas Existing 1 | PJ | MW
|  | INDCDHTBCOAE1 | Chemical industry Heat High Temp. Boiler - Coal Existing 1 | PJ | MW
|  | INDCDHTBDSLE1 | Chemical industry Heat High Temp. Boiler - Diesel Existing 1 | PJ | MW
|  | INDCDHTBWPEE1 | Chemical industry Heat High Temp. Boiler - Wood Pellets Existing 1 | PJ | MW
*
|  | INDCDHTBHFOE1 | Chemical industry Heat High Temp. Boiler - Heavy Fuel Oil Existing 1 | PJ | MW
|  | INDCDHTBLPGE1 | Chemical industry Heat High Temp. Boiler - Liquified Petroleum Gas Existing 1 | PJ | MW
|  | INDCDHTBWSTE1 | Chemical industry Heat High Temp. Boiler - Waste Existing 1 | PJ | MW
|  | INDCDHTBELCE1 | Chemical industry Heat High Temp. Boiler - Electricity Existing 1 | PJ | MW
|  | INDCDRHBNGAE1 | Chemical industry Heat Room Boiler - Nat. Gas Existing 1 | PJ | MW
|  | INDCDRHBCOAE1 | Chemical industry Heat Room Boiler - Coal Existing 1 | PJ | MW
|  | INDCDRHBDSLE1 | Chemical industry Heat Room Boiler - Diesel Existing 1 | PJ | MW
|  | INDCDRHBWPEE1 | Chemical industry Heat Room Boiler - Wood Pellets Existing 1 | PJ | MW
*
|  | INDCDRHBBGAE1 | Chemical industry Heat Room Boiler - Biogas Existing 1 | PJ | MW
|  | INDCDRHBHFOE1 | Chemical industry Heat Room Boiler - Heavy Fuel Oil Existing 1 | PJ | MW
|  | INDCDRHBLPGE1 | Chemical industry Heat Room Boiler - Liquified Petroleum Gas Existing 1 | PJ | MW
|  | INDCDRHBWSTE1 | Chemical industry Heat Room Boiler - Waste Existing 1 | PJ | MW
|  | INDCDRHBHETE1 | Chemical industry Heat Room Boiler - Dist. Heat Existing 1 | PJ | MW
*
|  | INDCDRHBELCE1 | Chemical industry Heat Room Boiler - Electricity Existing 1 | PJ | MW
|  | INDCDLAAELCE1 | Chemical industry Electricity Light Appliance - Electricity Existing 1 | PJ | MW
|  | INDCDEMMELCE1 | Chemical industry Electricity Motors - Electricity Existing 1 | PJ | MW
|  | INDCDTFTDSLE1 | Chemical industry Tractors, Trucks, Fishing boats, Forest machines - Diesel Existing 1 | PJ | MW
|  | INDCDFLTLPGE1 | Chemical industry Forklifts - LPG Existing 1 | PJ | MW
DMD |  | INDGDMTBNGAE1 | Glass & Concrete industry Heat Medium Temp. Boiler - Nat. Gas Existing 1 | PJ | MW |  |  |  | Index: 1 - 9 | 4
|  | INDGDMTBCOAE1 | Glass & Concrete industry Heat Medium Temp. Boiler - Coal Existing 1 | PJ | MW
|  | INDGDMTBDSLE1 | Glass & Concrete industry Heat Medium Temp. Boiler - Diesel Existing 1 | PJ | MW |  |  |  | Sheet: | Commodities
|  | INDGDMTBWPEE1 | Glass & Concrete industry Heat Medium Temp. Boiler - Wood Pellets Existing 1 | PJ | MW |  |  |  | Sector: | Glass & Concrete industry
* | [9 empty] | 05 Concrete and bricks, glass and ceramics
|  | INDGDMTBBGAE1 | Glass & Concrete industry Heat Medium Temp. Boiler - Biogas Existing 1 | PJ | MW |  |  |  | Code: | IG
|  | INDGDMTBHFOE1 | Glass & Concrete industry Heat Medium Temp. Boiler - Heavy Fuel Oil Existing 1 | PJ | MW |  |  |  | Code: | INDG
|  | INDGDMTBLPGE1 | Glass & Concrete industry Heat Medium Temp. Boiler - Liquified Petroleum Gas Existing 1 | PJ | MW
|  | INDGDMTBWSTE1 | Glass & Concrete industry Heat Medium Temp. Boiler - Waste Existing 1 | PJ | MW
|  | INDGDMTBHETE1 | Glass & Concrete industry Heat Medium Temp. Boiler - Dist. Heat Existing 1 | PJ | MW
*
|  | INDGDMTBELCE1 | Glass & Concrete industry Heat Medium Temp. Boiler - Electricity Existing 1 | PJ | MW
|  | INDGDHTBNGAE1 | Glass & Concrete industry Heat High Temp. Boiler - Nat. Gas Existing 1 | PJ | MW
|  | INDGDHTBCOAE1 | Glass & Concrete industry Heat High Temp. Boiler - Coal Existing 1 | PJ | MW
|  | INDGDHTBDSLE1 | Glass & Concrete industry Heat High Temp. Boiler - Diesel Existing 1 | PJ | MW
|  | INDGDHTBWPEE1 | Glass & Concrete industry Heat High Temp. Boiler - Wood Pellets Existing 1 | PJ | MW
*
|  | INDGDHTBHFOE1 | Glass & Concrete industry Heat High Temp. Boiler - Heavy Fuel Oil Existing 1 | PJ | MW
|  | INDGDHTBLPGE1 | Glass & Concrete industry Heat High Temp. Boiler - Liquified Petroleum Gas Existing 1 | PJ | MW
|  | INDGDHTBWSTE1 | Glass & Concrete industry Heat High Temp. Boiler - Waste Existing 1 | PJ | MW
|  | INDGDHTBELCE1 | Glass & Concrete industry Heat High Temp. Boiler - Electricity Existing 1 | PJ | MW
|  | INDGDRHBNGAE1 | Glass & Concrete industry Heat Room Boiler - Nat. Gas Existing 1 | PJ | MW
|  | INDGDRHBCOAE1 | Glass & Concrete industry Heat Room Boiler - Coal Existing 1 | PJ | MW
|  | INDGDRHBDSLE1 | Glass & Concrete industry Heat Room Boiler - Diesel Existing 1 | PJ | MW
|  | INDGDRHBWPEE1 | Glass & Concrete industry Heat Room Boiler - Wood Pellets Existing 1 | PJ | MW
*
|  | INDGDRHBBGAE1 | Glass & Concrete industry Heat Room Boiler - Biogas Existing 1 | PJ | MW
|  | INDGDRHBHFOE1 | Glass & Concrete industry Heat Room Boiler - Heavy Fuel Oil Existing 1 | PJ | MW
|  | INDGDRHBLPGE1 | Glass & Concrete industry Heat Room Boiler - Liquified Petroleum Gas Existing 1 | PJ | MW
|  | INDGDRHBWSTE1 | Glass & Concrete industry Heat Room Boiler - Waste Existing 1 | PJ | MW
|  | INDGDRHBHETE1 | Glass & Concrete industry Heat Room Boiler - Dist. Heat Existing 1 | PJ | MW
*
|  | INDGDRHBELCE1 | Glass & Concrete industry Heat Room Boiler - Electricity Existing 1 | PJ | MW
|  | INDGDLAAELCE1 | Glass & Concrete industry Electricity Light Appliance - Electricity Existing 1 | PJ | MW
|  | INDGDEMMELCE1 | Glass & Concrete industry Electricity Motors - Electricity Existing 1 | PJ | MW
|  | INDGDTFTDSLE1 | Glass & Concrete industry Tractors, Trucks, Fishing boats, Forest machines - Diesel Existing 1 | PJ | MW
|  | INDGDFLTLPGE1 | Glass & Concrete industry Forklifts - LPG Existing 1 | PJ | MW
DMD |  | INDMDMTBNGAE1 | Machinery industry Heat Medium Temp. Boiler - Nat. Gas Existing 1 | PJ | MW |  |  |  | Index: 1 - 9 | 5
|  | INDMDMTBCOAE1 | Machinery industry Heat Medium Temp. Boiler - Coal Existing 1 | PJ | MW
|  | INDMDMTBDSLE1 | Machinery industry Heat Medium Temp. Boiler - Diesel Existing 1 | PJ | MW |  |  |  | Sheet: | Commodities
|  | INDMDMTBWPEE1 | Machinery industry Heat Medium Temp. Boiler - Wood Pellets Existing 1 | PJ | MW |  |  |  | Sector: | Machinery industry
* | [9 empty] | 06 Machinery and transport equipment
|  | INDMDMTBBGAE1 | Machinery industry Heat Medium Temp. Boiler - Biogas Existing 1 | PJ | MW |  |  |  | Code: | IM
|  | INDMDMTBHFOE1 | Machinery industry Heat Medium Temp. Boiler - Heavy Fuel Oil Existing 1 | PJ | MW |  |  |  | Code: | INDM
|  | INDMDMTBLPGE1 | Machinery industry Heat Medium Temp. Boiler - Liquified Petroleum Gas Existing 1 | PJ | MW
|  | INDMDMTBWSTE1 | Machinery industry Heat Medium Temp. Boiler - Waste Existing 1 | PJ | MW
|  | INDMDMTBHETE1 | Machinery industry Heat Medium Temp. Boiler - Dist. Heat Existing 1 | PJ | MW
*
|  | INDMDMTBELCE1 | Machinery industry Heat Medium Temp. Boiler - Electricity Existing 1 | PJ | MW
|  | INDMDHTBNGAE1 | Machinery industry Heat High Temp. Boiler - Nat. Gas Existing 1 | PJ | MW
|  | INDMDHTBCOAE1 | Machinery industry Heat High Temp. Boiler - Coal Existing 1 | PJ | MW
|  | INDMDHTBDSLE1 | Machinery industry Heat High Temp. Boiler - Diesel Existing 1 | PJ | MW
|  | INDMDHTBWPEE1 | Machinery industry Heat High Temp. Boiler - Wood Pellets Existing 1 | PJ | MW
*
|  | INDMDHTBHFOE1 | Machinery industry Heat High Temp. Boiler - Heavy Fuel Oil Existing 1 | PJ | MW
|  | INDMDHTBLPGE1 | Machinery industry Heat High Temp. Boiler - Liquified Petroleum Gas Existing 1 | PJ | MW
|  | INDMDHTBWSTE1 | Machinery industry Heat High Temp. Boiler - Waste Existing 1 | PJ | MW
|  | INDMDHTBELCE1 | Machinery industry Heat High Temp. Boiler - Electricity Existing 1 | PJ | MW
|  | INDMDRHBNGAE1 | Machinery industry Heat Room Boiler - Nat. Gas Existing 1 | PJ | MW
|  | INDMDRHBCOAE1 | Machinery industry Heat Room Boiler - Coal Existing 1 | PJ | MW
|  | INDMDRHBDSLE1 | Machinery industry Heat Room Boiler - Diesel Existing 1 | PJ | MW
|  | INDMDRHBWPEE1 | Machinery industry Heat Room Boiler - Wood Pellets Existing 1 | PJ | MW
*
|  | INDMDRHBBGAE1 | Machinery industry Heat Room Boiler - Biogas Existing 1 | PJ | MW
|  | INDMDRHBHFOE1 | Machinery industry Heat Room Boiler - Heavy Fuel Oil Existing 1 | PJ | MW
|  | INDMDRHBLPGE1 | Machinery industry Heat Room Boiler - Liquified Petroleum Gas Existing 1 | PJ | MW
|  | INDMDRHBWSTE1 | Machinery industry Heat Room Boiler - Waste Existing 1 | PJ | MW
|  | INDMDRHBHETE1 | Machinery industry Heat Room Boiler - Dist. Heat Existing 1 | PJ | MW
*
|  | INDMDRHBELCE1 | Machinery industry Heat Room Boiler - Electricity Existing 1 | PJ | MW
|  | INDMDLAAELCE1 | Machinery industry Electricity Light Appliance - Electricity Existing 1 | PJ | MW
|  | INDMDEMMELCE1 | Machinery industry Electricity Motors - Electricity Existing 1 | PJ | MW
|  | INDMDTFTDSLE1 | Machinery industry Tractors, Trucks, Fishing boats, Forest machines - Diesel Existing 1 | PJ | MW
|  | INDMDFLTLPGE1 | Machinery industry Forklifts - LPG Existing 1 | PJ | MW
DMD |  | INDODMTBNGAE1 | Other comm Heat Medium Temp. Boiler - Nat. Gas Existing 1 | PJ | MW |  |  |  | Index: 1 - 9 | 6
|  | INDODMTBCOAE1 | Other comm Heat Medium Temp. Boiler - Coal Existing 1 | PJ | MW
|  | INDODMTBDSLE1 | Other comm Heat Medium Temp. Boiler - Diesel Existing 1 | PJ | MW |  |  |  | Sheet: | Commodities
|  | INDODMTBWPEE1 | Other comm Heat Medium Temp. Boiler - Wood Pellets Existing 1 | PJ | MW |  |  |  | Sector: | Other comm
* | [9 empty] | 07 Other commodity production
|  | INDODMTBBGAE1 | Other comm Heat Medium Temp. Boiler - Biogas Existing 1 | PJ | MW |  |  |  | Code: | IO
|  | INDODMTBHFOE1 | Other comm Heat Medium Temp. Boiler - Heavy Fuel Oil Existing 1 | PJ | MW |  |  |  | Code: | INDO
|  | INDODMTBLPGE1 | Other comm Heat Medium Temp. Boiler - Liquified Petroleum Gas Existing 1 | PJ | MW
|  | INDODMTBWSTE1 | Other comm Heat Medium Temp. Boiler - Waste Existing 1 | PJ | MW
|  | INDODMTBHETE1 | Other comm Heat Medium Temp. Boiler - Dist. Heat Existing 1 | PJ | MW
*
|  | INDODMTBELCE1 | Other comm Heat Medium Temp. Boiler - Electricity Existing 1 | PJ | MW
|  | INDODHTBNGAE1 | Other comm Heat High Temp. Boiler - Nat. Gas Existing 1 | PJ | MW
|  | INDODHTBCOAE1 | Other comm Heat High Temp. Boiler - Coal Existing 1 | PJ | MW
|  | INDODHTBDSLE1 | Other comm Heat High Temp. Boiler - Diesel Existing 1 | PJ | MW
|  | INDODHTBWPEE1 | Other comm Heat High Temp. Boiler - Wood Pellets Existing 1 | PJ | MW
*
|  | INDODHTBHFOE1 | Other comm Heat High Temp. Boiler - Heavy Fuel Oil Existing 1 | PJ | MW
|  | INDODHTBLPGE1 | Other comm Heat High Temp. Boiler - Liquified Petroleum Gas Existing 1 | PJ | MW
|  | INDODHTBWSTE1 | Other comm Heat High Temp. Boiler - Waste Existing 1 | PJ | MW
|  | INDODHTBELCE1 | Other comm Heat High Temp. Boiler - Electricity Existing 1 | PJ | MW
|  | INDODRHBNGAE1 | Other comm Heat Room Boiler - Nat. Gas Existing 1 | PJ | MW
|  | INDODRHBCOAE1 | Other comm Heat Room Boiler - Coal Existing 1 | PJ | MW
|  | INDODRHBDSLE1 | Other comm Heat Room Boiler - Diesel Existing 1 | PJ | MW
|  | INDODRHBWPEE1 | Other comm Heat Room Boiler - Wood Pellets Existing 1 | PJ | MW
*
|  | INDODRHBBGAE1 | Other comm Heat Room Boiler - Biogas Existing 1 | PJ | MW
|  | INDODRHBHFOE1 | Other comm Heat Room Boiler - Heavy Fuel Oil Existing 1 | PJ | MW
|  | INDODRHBLPGE1 | Other comm Heat Room Boiler - Liquified Petroleum Gas Existing 1 | PJ | MW
|  | INDODRHBWSTE1 | Other comm Heat Room Boiler - Waste Existing 1 | PJ | MW
|  | INDODRHBHETE1 | Other comm Heat Room Boiler - Dist. Heat Existing 1 | PJ | MW
*
|  | INDODRHBELCE1 | Other comm Heat Room Boiler - Electricity Existing 1 | PJ | MW
|  | INDODLAAELCE1 | Other comm Electricity Light Appliance - Electricity Existing 1 | PJ | MW
|  | INDODEMMELCE1 | Other comm Electricity Motors - Electricity Existing 1 | PJ | MW
|  | INDODTFTDSLE1 | Other comm Tractors, Trucks, Fishing boats, Forest machines - Diesel Existing 1 | PJ | MW
|  | INDODFLTLPGE1 | Other comm Forklifts - LPG Existing 1 | PJ | MW
DMD |  | INDVDMTBNGAE1 | Motor vehicles Heat Medium Temp. Boiler - Nat. Gas Existing 1 | PJ | MW |  |  |  | Index: 1 - 9 | 7
|  | INDVDMTBCOAE1 | Motor vehicles Heat Medium Temp. Boiler - Coal Existing 1 | PJ | MW
|  | INDVDMTBDSLE1 | Motor vehicles Heat Medium Temp. Boiler - Diesel Existing 1 | PJ | MW |  |  |  | Sheet: | Commodities
|  | INDVDMTBWPEE1 | Motor vehicles Heat Medium Temp. Boiler - Wood Pellets Existing 1 | PJ | MW |  |  |  | Sector: | Motor vehicles
* | [9 empty] | 08 Motor vehicles - purchase and repair
|  | INDVDMTBBGAE1 | Motor vehicles Heat Medium Temp. Boiler - Biogas Existing 1 | PJ | MW |  |  |  | Code: | IV
|  | INDVDMTBHFOE1 | Motor vehicles Heat Medium Temp. Boiler - Heavy Fuel Oil Existing 1 | PJ | MW |  |  |  | Code: | INDV
|  | INDVDMTBLPGE1 | Motor vehicles Heat Medium Temp. Boiler - Liquified Petroleum Gas Existing 1 | PJ | MW
|  | INDVDMTBWSTE1 | Motor vehicles Heat Medium Temp. Boiler - Waste Existing 1 | PJ | MW
|  | INDVDMTBHETE1 | Motor vehicles Heat Medium Temp. Boiler - Dist. Heat Existing 1 | PJ | MW
*
|  | INDVDMTBELCE1 | Motor vehicles Heat Medium Temp. Boiler - Electricity Existing 1 | PJ | MW
|  | INDVDHTBNGAE1 | Motor vehicles Heat High Temp. Boiler - Nat. Gas Existing 1 | PJ | MW
|  | INDVDHTBCOAE1 | Motor vehicles Heat High Temp. Boiler - Coal Existing 1 | PJ | MW
|  | INDVDHTBDSLE1 | Motor vehicles Heat High Temp. Boiler - Diesel Existing 1 | PJ | MW
|  | INDVDHTBWPEE1 | Motor vehicles Heat High Temp. Boiler - Wood Pellets Existing 1 | PJ | MW
*
|  | INDVDHTBHFOE1 | Motor vehicles Heat High Temp. Boiler - Heavy Fuel Oil Existing 1 | PJ | MW
|  | INDVDHTBLPGE1 | Motor vehicles Heat High Temp. Boiler - Liquified Petroleum Gas Existing 1 | PJ | MW
|  | INDVDHTBWSTE1 | Motor vehicles Heat High Temp. Boiler - Waste Existing 1 | PJ | MW
|  | INDVDHTBELCE1 | Motor vehicles Heat High Temp. Boiler - Electricity Existing 1 | PJ | MW
|  | INDVDRHBNGAE1 | Motor vehicles Heat Room Boiler - Nat. Gas Existing 1 | PJ | MW
|  | INDVDRHBCOAE1 | Motor vehicles Heat Room Boiler - Coal Existing 1 | PJ | MW
|  | INDVDRHBDSLE1 | Motor vehicles Heat Room Boiler - Diesel Existing 1 | PJ | MW
|  | INDVDRHBWPEE1 | Motor vehicles Heat Room Boiler - Wood Pellets Existing 1 | PJ | MW
*
|  | INDVDRHBBGAE1 | Motor vehicles Heat Room Boiler - Biogas Existing 1 | PJ | MW
|  | INDVDRHBHFOE1 | Motor vehicles Heat Room Boiler - Heavy Fuel Oil Existing 1 | PJ | MW
|  | INDVDRHBLPGE1 | Motor vehicles Heat Room Boiler - Liquified Petroleum Gas Existing 1 | PJ | MW
|  | INDVDRHBWSTE1 | Motor vehicles Heat Room Boiler - Waste Existing 1 | PJ | MW
|  | INDVDRHBHETE1 | Motor vehicles Heat Room Boiler - Dist. Heat Existing 1 | PJ | MW
*
|  | INDVDRHBELCE1 | Motor vehicles Heat Room Boiler - Electricity Existing 1 | PJ | MW
|  | INDVDLAAELCE1 | Motor vehicles Electricity Light Appliance - Electricity Existing 1 | PJ | MW
|  | INDVDEMMELCE1 | Motor vehicles Electricity Motors - Electricity Existing 1 | PJ | MW
|  | INDVDTFTDSLE1 | Motor vehicles Tractors, Trucks, Fishing boats, Forest machines - Diesel Existing 1 | PJ | MW
|  | INDVDFLTLPGE1 | Motor vehicles Forklifts - LPG Existing 1 | PJ | MW
DMD |  | INDTDMTBNGAE1 | Wholesale and retail Heat Medium Temp. Boiler - Nat. Gas Existing 1 | PJ | MW |  |  |  | Index: 1 - 9 | 8
|  | INDTDMTBCOAE1 | Wholesale and retail Heat Medium Temp. Boiler - Coal Existing 1 | PJ | MW
|  | INDTDMTBDSLE1 | Wholesale and retail Heat Medium Temp. Boiler - Diesel Existing 1 | PJ | MW |  |  |  | Sheet: | Commodities
|  | INDTDMTBWPEE1 | Wholesale and retail Heat Medium Temp. Boiler - Wood Pellets Existing 1 | PJ | MW |  |  |  | Sector: | Wholesale and retail
* | [9 empty] | 09 Wholesale and retail trade
|  | INDTDMTBBGAE1 | Wholesale and retail Heat Medium Temp. Boiler - Biogas Existing 1 | PJ | MW |  |  |  | Code: | IT
|  | INDTDMTBHFOE1 | Wholesale and retail Heat Medium Temp. Boiler - Heavy Fuel Oil Existing 1 | PJ | MW |  |  |  | Code: | INDT
|  | INDTDMTBLPGE1 | Wholesale and retail Heat Medium Temp. Boiler - Liquified Petroleum Gas Existing 1 | PJ | MW
|  | INDTDMTBWSTE1 | Wholesale and retail Heat Medium Temp. Boiler - Waste Existing 1 | PJ | MW
|  | INDTDMTBHETE1 | Wholesale and retail Heat Medium Temp. Boiler - Dist. Heat Existing 1 | PJ | MW
*
|  | INDTDMTBELCE1 | Wholesale and retail Heat Medium Temp. Boiler - Electricity Existing 1 | PJ | MW
|  | INDTDHTBNGAE1 | Wholesale and retail Heat High Temp. Boiler - Nat. Gas Existing 1 | PJ | MW
|  | INDTDHTBCOAE1 | Wholesale and retail Heat High Temp. Boiler - Coal Existing 1 | PJ | MW
|  | INDTDHTBDSLE1 | Wholesale and retail Heat High Temp. Boiler - Diesel Existing 1 | PJ | MW
|  | INDTDHTBWPEE1 | Wholesale and retail Heat High Temp. Boiler - Wood Pellets Existing 1 | PJ | MW
*
|  | INDTDHTBHFOE1 | Wholesale and retail Heat High Temp. Boiler - Heavy Fuel Oil Existing 1 | PJ | MW
|  | INDTDHTBLPGE1 | Wholesale and retail Heat High Temp. Boiler - Liquified Petroleum Gas Existing 1 | PJ | MW
|  | INDTDHTBWSTE1 | Wholesale and retail Heat High Temp. Boiler - Waste Existing 1 | PJ | MW
|  | INDTDHTBELCE1 | Wholesale and retail Heat High Temp. Boiler - Electricity Existing 1 | PJ | MW
|  | INDTDRHBNGAE1 | Wholesale and retail Heat Room Boiler - Nat. Gas Existing 1 | PJ | MW
|  | INDTDRHBCOAE1 | Wholesale and retail Heat Room Boiler - Coal Existing 1 | PJ | MW
|  | INDTDRHBDSLE1 | Wholesale and retail Heat Room Boiler - Diesel Existing 1 | PJ | MW
|  | INDTDRHBWPEE1 | Wholesale and retail Heat Room Boiler - Wood Pellets Existing 1 | PJ | MW
*
|  | INDTDRHBBGAE1 | Wholesale and retail Heat Room Boiler - Biogas Existing 1 | PJ | MW
|  | INDTDRHBHFOE1 | Wholesale and retail Heat Room Boiler - Heavy Fuel Oil Existing 1 | PJ | MW
|  | INDTDRHBLPGE1 | Wholesale and retail Heat Room Boiler - Liquified Petroleum Gas Existing 1 | PJ | MW
|  | INDTDRHBWSTE1 | Wholesale and retail Heat Room Boiler - Waste Existing 1 | PJ | MW
|  | INDTDRHBHETE1 | Wholesale and retail Heat Room Boiler - Dist. Heat Existing 1 | PJ | MW
*
|  | INDTDRHBELCE1 | Wholesale and retail Heat Room Boiler - Electricity Existing 1 | PJ | MW
|  | INDTDLAAELCE1 | Wholesale and retail Electricity Light Appliance - Electricity Existing 1 | PJ | MW
|  | INDTDEMMELCE1 | Wholesale and retail Electricity Motors - Electricity Existing 1 | PJ | MW
|  | INDTDTFTDSLE1 | Wholesale and retail Tractors, Trucks, Fishing boats, Forest machines - Diesel Existing 1 | PJ | MW
|  | INDTDFLTLPGE1 | Wholesale and retail Forklifts - LPG Existing 1 | PJ | MW
DMD |  | INDPDMTBNGAE1 | Private service Heat Medium Temp. Boiler - Nat. Gas Existing 1 | PJ | MW |  |  |  | Index: 1 - 9 | 9
|  | INDPDMTBCOAE1 | Private service Heat Medium Temp. Boiler - Coal Existing 1 | PJ | MW
|  | INDPDMTBDSLE1 | Private service Heat Medium Temp. Boiler - Diesel Existing 1 | PJ | MW |  |  |  | Sheet: | Commodities
|  | INDPDMTBWPEE1 | Private service Heat Medium Temp. Boiler - Wood Pellets Existing 1 | PJ | MW |  |  |  | Sector: | Private service
* | [9 empty] | 10 Private service industries (incl support for transportation and postal activities)
|  | INDPDMTBBGAE1 | Private service Heat Medium Temp. Boiler - Biogas Existing 1 | PJ | MW |  |  |  | Code: | IP
|  | INDPDMTBHFOE1 | Private service Heat Medium Temp. Boiler - Heavy Fuel Oil Existing 1 | PJ | MW |  |  |  | Code: | INDP
|  | INDPDMTBLPGE1 | Private service Heat Medium Temp. Boiler - Liquified Petroleum Gas Existing 1 | PJ | MW
|  | INDPDMTBWSTE1 | Private service Heat Medium Temp. Boiler - Waste Existing 1 | PJ | MW
|  | INDPDMTBHETE1 | Private service Heat Medium Temp. Boiler - Dist. Heat Existing 1 | PJ | MW
*
|  | INDPDMTBELCE1 | Private service Heat Medium Temp. Boiler - Electricity Existing 1 | PJ | MW
|  | INDPDHTBNGAE1 | Private service Heat High Temp. Boiler - Nat. Gas Existing 1 | PJ | MW
|  | INDPDHTBCOAE1 | Private service Heat High Temp. Boiler - Coal Existing 1 | PJ | MW
|  | INDPDHTBDSLE1 | Private service Heat High Temp. Boiler - Diesel Existing 1 | PJ | MW
|  | INDPDHTBWPEE1 | Private service Heat High Temp. Boiler - Wood Pellets Existing 1 | PJ | MW
*
|  | INDPDHTBHFOE1 | Private service Heat High Temp. Boiler - Heavy Fuel Oil Existing 1 | PJ | MW
|  | INDPDHTBLPGE1 | Private service Heat High Temp. Boiler - Liquified Petroleum Gas Existing 1 | PJ | MW
|  | INDPDHTBWSTE1 | Private service Heat High Temp. Boiler - Waste Existing 1 | PJ | MW
|  | INDPDHTBELCE1 | Private service Heat High Temp. Boiler - Electricity Existing 1 | PJ | MW
|  | INDPDRHBNGAE1 | Private service Heat Room Boiler - Nat. Gas Existing 1 | PJ | MW
|  | INDPDRHBCOAE1 | Private service Heat Room Boiler - Coal Existing 1 | PJ | MW
|  | INDPDRHBDSLE1 | Private service Heat Room Boiler - Diesel Existing 1 | PJ | MW
|  | INDPDRHBWPEE1 | Private service Heat Room Boiler - Wood Pellets Existing 1 | PJ | MW
*
|  | INDPDRHBBGAE1 | Private service Heat Room Boiler - Biogas Existing 1 | PJ | MW
|  | INDPDRHBHFOE1 | Private service Heat Room Boiler - Heavy Fuel Oil Existing 1 | PJ | MW
|  | INDPDRHBLPGE1 | Private service Heat Room Boiler - Liquified Petroleum Gas Existing 1 | PJ | MW
|  | INDPDRHBWSTE1 | Private service Heat Room Boiler - Waste Existing 1 | PJ | MW
|  | INDPDRHBHETE1 | Private service Heat Room Boiler - Dist. Heat Existing 1 | PJ | MW
*
|  | INDPDRHBELCE1 | Private service Heat Room Boiler - Electricity Existing 1 | PJ | MW
|  | INDPDLAAELCE1 | Private service Electricity Light Appliance - Electricity Existing 1 | PJ | MW
|  | INDPDEMMELCE1 | Private service Electricity Motors - Electricity Existing 1 | PJ | MW
|  | INDPDTFTDSLE1 | Private service Tractors, Trucks, Fishing boats, Forest machines - Diesel Existing 1 | PJ | MW
|  | INDPDFLTLPGE1 | Private service Forklifts - LPG Existing 1 | PJ | MW
DMD |  | INDUDMTBNGAE1 | Public service Heat Medium Temp. Boiler - Nat. Gas Existing 1 | PJ | MW |  |  |  | Index: 1 - 9 | 10
|  | INDUDMTBCOAE1 | Public service Heat Medium Temp. Boiler - Coal Existing 1 | PJ | MW
|  | INDUDMTBDSLE1 | Public service Heat Medium Temp. Boiler - Diesel Existing 1 | PJ | MW |  |  |  | Sheet: | Commodities
|  | INDUDMTBWPEE1 | Public service Heat Medium Temp. Boiler - Wood Pellets Existing 1 | PJ | MW |  |  |  | Sector: | Public service
* | [9 empty] | 11 Public service industries
|  | INDUDMTBBGAE1 | Public service Heat Medium Temp. Boiler - Biogas Existing 1 | PJ | MW |  |  |  | Code: | IU
|  | INDUDMTBHFOE1 | Public service Heat Medium Temp. Boiler - Heavy Fuel Oil Existing 1 | PJ | MW |  |  |  | Code: | INDU
|  | INDUDMTBLPGE1 | Public service Heat Medium Temp. Boiler - Liquified Petroleum Gas Existing 1 | PJ | MW
|  | INDUDMTBWSTE1 | Public service Heat Medium Temp. Boiler - Waste Existing 1 | PJ | MW
|  | INDUDMTBHETE1 | Public service Heat Medium Temp. Boiler - Dist. Heat Existing 1 | PJ | MW
*
|  | INDUDMTBELCE1 | Public service Heat Medium Temp. Boiler - Electricity Existing 1 | PJ | MW
|  | INDUDHTBNGAE1 | Public service Heat High Temp. Boiler - Nat. Gas Existing 1 | PJ | MW
|  | INDUDHTBCOAE1 | Public service Heat High Temp. Boiler - Coal Existing 1 | PJ | MW
|  | INDUDHTBDSLE1 | Public service Heat High Temp. Boiler - Diesel Existing 1 | PJ | MW
|  | INDUDHTBWPEE1 | Public service Heat High Temp. Boiler - Wood Pellets Existing 1 | PJ | MW
*
|  | INDUDHTBHFOE1 | Public service Heat High Temp. Boiler - Heavy Fuel Oil Existing 1 | PJ | MW
|  | INDUDHTBLPGE1 | Public service Heat High Temp. Boiler - Liquified Petroleum Gas Existing 1 | PJ | MW
|  | INDUDHTBWSTE1 | Public service Heat High Temp. Boiler - Waste Existing 1 | PJ | MW
|  | INDUDHTBELCE1 | Public service Heat High Temp. Boiler - Electricity Existing 1 | PJ | MW
|  | INDUDRHBNGAE1 | Public service Heat Room Boiler - Nat. Gas Existing 1 | PJ | MW
|  | INDUDRHBCOAE1 | Public service Heat Room Boiler - Coal Existing 1 | PJ | MW
|  | INDUDRHBDSLE1 | Public service Heat Room Boiler - Diesel Existing 1 | PJ | MW
|  | INDUDRHBWPEE1 | Public service Heat Room Boiler - Wood Pellets Existing 1 | PJ | MW
*
|  | INDUDRHBBGAE1 | Public service Heat Room Boiler - Biogas Existing 1 | PJ | MW
|  | INDUDRHBHFOE1 | Public service Heat Room Boiler - Heavy Fuel Oil Existing 1 | PJ | MW
|  | INDUDRHBLPGE1 | Public service Heat Room Boiler - Liquified Petroleum Gas Existing 1 | PJ | MW
|  | INDUDRHBWSTE1 | Public service Heat Room Boiler - Waste Existing 1 | PJ | MW
|  | INDUDRHBHETE1 | Public service Heat Room Boiler - Dist. Heat Existing 1 | PJ | MW
*
|  | INDUDRHBELCE1 | Public service Heat Room Boiler - Electricity Existing 1 | PJ | MW
|  | INDUDLAAELCE1 | Public service Electricity Light Appliance - Electricity Existing 1 | PJ | MW
|  | INDUDEMMELCE1 | Public service Electricity Motors - Electricity Existing 1 | PJ | MW
|  | INDUDTFTDSLE1 | Public service Tractors, Trucks, Fishing boats, Forest machines - Diesel Existing 1 | PJ | MW
|  | INDUDFLTLPGE1 | Public service Forklifts - LPG Existing 1 | PJ | MW
DMD |  | INDNDMTBNGAE1 | Construction Heat Medium Temp. Boiler - Nat. Gas Existing 1 | PJ | MW |  |  |  | Index: 1 - 9 | 11
|  | INDNDMTBCOAE1 | Construction Heat Medium Temp. Boiler - Coal Existing 1 | PJ | MW
|  | INDNDMTBDSLE1 | Construction Heat Medium Temp. Boiler - Diesel Existing 1 | PJ | MW |  |  |  | Sheet: | Commodities
|  | INDNDMTBWPEE1 | Construction Heat Medium Temp. Boiler - Wood Pellets Existing 1 | PJ | MW |  |  |  | Sector: | Construction
* | [9 empty] | 12 Construction industries
|  | INDNDMTBBGAE1 | Construction Heat Medium Temp. Boiler - Biogas Existing 1 | PJ | MW |  |  |  | Code: | IN
|  | INDNDMTBHFOE1 | Construction Heat Medium Temp. Boiler - Heavy Fuel Oil Existing 1 | PJ | MW |  |  |  | Code: | INDN
|  | INDNDMTBLPGE1 | Construction Heat Medium Temp. Boiler - Liquified Petroleum Gas Existing 1 | PJ | MW
|  | INDNDMTBWSTE1 | Construction Heat Medium Temp. Boiler - Waste Existing 1 | PJ | MW
|  | INDNDMTBHETE1 | Construction Heat Medium Temp. Boiler - Dist. Heat Existing 1 | PJ | MW
*
|  | INDNDMTBELCE1 | Construction Heat Medium Temp. Boiler - Electricity Existing 1 | PJ | MW
|  | INDNDHTBNGAE1 | Construction Heat High Temp. Boiler - Nat. Gas Existing 1 | PJ | MW
|  | INDNDHTBCOAE1 | Construction Heat High Temp. Boiler - Coal Existing 1 | PJ | MW
|  | INDNDHTBDSLE1 | Construction Heat High Temp. Boiler - Diesel Existing 1 | PJ | MW
|  | INDNDHTBWPEE1 | Construction Heat High Temp. Boiler - Wood Pellets Existing 1 | PJ | MW
*
|  | INDNDHTBHFOE1 | Construction Heat High Temp. Boiler - Heavy Fuel Oil Existing 1 | PJ | MW
|  | INDNDHTBLPGE1 | Construction Heat High Temp. Boiler - Liquified Petroleum Gas Existing 1 | PJ | MW
|  | INDNDHTBWSTE1 | Construction Heat High Temp. Boiler - Waste Existing 1 | PJ | MW
|  | INDNDHTBELCE1 | Construction Heat High Temp. Boiler - Electricity Existing 1 | PJ | MW
|  | INDNDRHBNGAE1 | Construction Heat Room Boiler - Nat. Gas Existing 1 | PJ | MW
|  | INDNDRHBCOAE1 | Construction Heat Room Boiler - Coal Existing 1 | PJ | MW
|  | INDNDRHBDSLE1 | Construction Heat Room Boiler - Diesel Existing 1 | PJ | MW
|  | INDNDRHBWPEE1 | Construction Heat Room Boiler - Wood Pellets Existing 1 | PJ | MW
*
|  | INDNDRHBBGAE1 | Construction Heat Room Boiler - Biogas Existing 1 | PJ | MW
|  | INDNDRHBHFOE1 | Construction Heat Room Boiler - Heavy Fuel Oil Existing 1 | PJ | MW
|  | INDNDRHBLPGE1 | Construction Heat Room Boiler - Liquified Petroleum Gas Existing 1 | PJ | MW
|  | INDNDRHBWSTE1 | Construction Heat Room Boiler - Waste Existing 1 | PJ | MW
|  | INDNDRHBHETE1 | Construction Heat Room Boiler - Dist. Heat Existing 1 | PJ | MW
*
|  | INDNDRHBELCE1 | Construction Heat Room Boiler - Electricity Existing 1 | PJ | MW
|  | INDNDLAAELCE1 | Construction Electricity Light Appliance - Electricity Existing 1 | PJ | MW
|  | INDNDEMMELCE1 | Construction Electricity Motors - Electricity Existing 1 | PJ | MW
|  | INDNDTFTDSLE1 | Construction Tractors, Trucks, Fishing boats, Forest machines - Diesel Existing 1 | PJ | MW
|  | INDNDFLTLPGE1 | Construction Forklifts - LPG Existing 1 | PJ | MW
DMD |  | INDLDMTBNGAE1 | Other utilities Heat Medium Temp. Boiler - Nat. Gas Existing 1 | PJ | MW |  |  |  | Index: 1 - 9 | 12
|  | INDLDMTBCOAE1 | Other utilities Heat Medium Temp. Boiler - Coal Existing 1 | PJ | MW
|  | INDLDMTBDSLE1 | Other utilities Heat Medium Temp. Boiler - Diesel Existing 1 | PJ | MW |  |  |  | Sheet: | Commodities
|  | INDLDMTBWPEE1 | Other utilities Heat Medium Temp. Boiler - Wood Pellets Existing 1 | PJ | MW |  |  |  | Sector: | Other utilities
* | [9 empty] | 13 Other utilities
|  | INDLDMTBBGAE1 | Other utilities Heat Medium Temp. Boiler - Biogas Existing 1 | PJ | MW |  |  |  | Code: | IL
|  | INDLDMTBHFOE1 | Other utilities Heat Medium Temp. Boiler - Heavy Fuel Oil Existing 1 | PJ | MW |  |  |  | Code: | INDL
|  | INDLDMTBLPGE1 | Other utilities Heat Medium Temp. Boiler - Liquified Petroleum Gas Existing 1 | PJ | MW
|  | INDLDMTBWSTE1 | Other utilities Heat Medium Temp. Boiler - Waste Existing 1 | PJ | MW
|  | INDLDMTBHETE1 | Other utilities Heat Medium Temp. Boiler - Dist. Heat Existing 1 | PJ | MW
*
|  | INDLDMTBELCE1 | Other utilities Heat Medium Temp. Boiler - Electricity Existing 1 | PJ | MW
|  | INDLDHTBNGAE1 | Other utilities Heat High Temp. Boiler - Nat. Gas Existing 1 | PJ | MW
|  | INDLDHTBCOAE1 | Other utilities Heat High Temp. Boiler - Coal Existing 1 | PJ | MW
|  | INDLDHTBDSLE1 | Other utilities Heat High Temp. Boiler - Diesel Existing 1 | PJ | MW
|  | INDLDHTBWPEE1 | Other utilities Heat High Temp. Boiler - Wood Pellets Existing 1 | PJ | MW
*
|  | INDLDHTBHFOE1 | Other utilities Heat High Temp. Boiler - Heavy Fuel Oil Existing 1 | PJ | MW
|  | INDLDHTBLPGE1 | Other utilities Heat High Temp. Boiler - Liquified Petroleum Gas Existing 1 | PJ | MW
|  | INDLDHTBWSTE1 | Other utilities Heat High Temp. Boiler - Waste Existing 1 | PJ | MW
|  | INDLDHTBELCE1 | Other utilities Heat High Temp. Boiler - Electricity Existing 1 | PJ | MW
|  | INDLDRHBNGAE1 | Other utilities Heat Room Boiler - Nat. Gas Existing 1 | PJ | MW
|  | INDLDRHBCOAE1 | Other utilities Heat Room Boiler - Coal Existing 1 | PJ | MW
|  | INDLDRHBDSLE1 | Other utilities Heat Room Boiler - Diesel Existing 1 | PJ | MW
|  | INDLDRHBWPEE1 | Other utilities Heat Room Boiler - Wood Pellets Existing 1 | PJ | MW
*
|  | INDLDRHBBGAE1 | Other utilities Heat Room Boiler - Biogas Existing 1 | PJ | MW
|  | INDLDRHBHFOE1 | Other utilities Heat Room Boiler - Heavy Fuel Oil Existing 1 | PJ | MW
|  | INDLDRHBLPGE1 | Other utilities Heat Room Boiler - Liquified Petroleum Gas Existing 1 | PJ | MW
|  | INDLDRHBWSTE1 | Other utilities Heat Room Boiler - Waste Existing 1 | PJ | MW
|  | INDLDRHBHETE1 | Other utilities Heat Room Boiler - Dist. Heat Existing 1 | PJ | MW
*
|  | INDLDRHBELCE1 | Other utilities Heat Room Boiler - Electricity Existing 1 | PJ | MW
|  | INDLDLAAELCE1 | Other utilities Electricity Light Appliance - Electricity Existing 1 | PJ | MW
|  | INDLDEMMELCE1 | Other utilities Electricity Motors - Electricity Existing 1 | PJ | MW
|  | INDLDTFTDSLE1 | Other utilities Tractors, Trucks, Fishing boats, Forest machines - Diesel Existing 1 | PJ | MW
|  | INDLDFLTLPGE1 | Other utilities Forklifts - LPG Existing 1 | PJ | MW
PRE |  | FT-INDNGA | FT-INDIND | PJ | PJa
|  | FT-INDCOA | FT-INDIND | PJ | PJa
|  | FT-INDDSL | FT-INDIND | PJ | PJa
|  | FT-INDWPE | FT-INDIND | PJ | PJa
|  | FT-INDWCH | FT-INDIND | PJ | PJa
|  | FT-INDBGA | FT-INDIND | PJ | PJa
|  | FT-INDHFO | FT-INDIND | PJ | PJa
|  | FT-INDLPG | FT-INDIND | PJ | PJa
|  | FT-INDWST | FT-INDIND | PJ | PJa
|  | FT-INDHCE | FT-INDIND | PJ | PJa | DAYNITE
|  | FT-INDHDE | FT-INDIND | PJ | PJa | DAYNITE
|  | FT-INDELC | FT-INDIND | PJ | PJa | DAYNITE
|  | FT-INDSOL | FT-INDIND | PJ | PJa
|  | FT-INDDSB1 | FT-INDIND | PJ | PJa
|  | FT-INDDSB2 | FT-INDIND | PJ | PJa
|  | FT-INDSNG1 | FT-INDIND | PJ | PJa
|  | FT-INDSNG2 | FT-INDIND | PJ | PJa
|  | FT-INDGSL | FT-INDIND | PJ | PJa
|  | FT-INDGSB1 | FT-INDIND | PJ | PJa
|  | FT-INDGSB2 | FT-INDIND | PJ | PJa
|  | FT-INDH2 | FT-INDIND | PJ | PJa

## Commodities
~FI_Comm
CSet | Region | CommName | CommDesc | Unit | LimType | CTSLvl | PeakTS | Ctype
*Commodity Set Membership | Region Name | Commodity Name | Commodity Description | Unit | Sense of the Balance EQN. | Timeslice Level | Peak Monitoring | Electricity Indicator |  |  |  | Index | Code | Code | Code | Sector | Text | Index | Txt1 | Code | Txt2
DEM |  | IADMT | Agriculture Demand Heat Medium Temp. up to 150C | PJ |  |  |  |  | 1 | 1 | 01 Agriculture, forestry, fishing, gravel & stone | 1 | IA | IAG | INDA | Agriculture | 01 Agriculture, forestry, fishing, gravel & stone | 1 | Industry | DMT | Demand Heat Medium Temp. up to 150C
|  | IADHT | Agriculture Demand Heat High Temp. over 150C | PJ |  |  |  |  | 2 | 1 |  | 2 | IF | IFD | INDF | Food industry | 02 Food, beverages, tobacco industry | 2 | Industry | DHT | Demand Heat High Temp. over 150C
|  | IADRH | Agriculture Demand Heat Room Heat | PJ |  |  |  |  | 3 | 1 |  | 3 | IC | ICH | INDC | Chemical industry | 04 Chemical industry (excl manufacture of basic metals) | 3 | Industry | DRH | Demand Heat Room Heat
|  | IADLA | Agriculture Demand Light | PJ |  |  |  |  | 4 | 1 |  | 4 | IG | IGL | INDG | Glass & Concrete industry | 05 Concrete and bricks, glass and ceramics | 4 | Industry | DLA | Demand Light
|  | IADEM | Agriculture Demand Electric Motors | PJ |  |  |  |  | 5 | 1 |  | 5 | IM | IME | INDM | Machinery industry | 06 Machinery and transport equipment | 5 | Industry | DEM | Demand Electric Motors
|  | IADTF | Agriculture Demand Haulage Tractors, Trucks, Fishing boats, Forest machines | PJ |  |  |  |  | 6 | 1 |  | 6 | IO | IOT | INDO | Other comm | 07 Other commodity production | 6 | Industry | DTF | Demand Haulage Tractors, Trucks, Fishing boats, Forest machines
|  | IADFL | Agriculture Demand Haulage Forklifts | PJ |  |  |  |  | 7 | 1 |  | 7 | IV | IMV | INDV | Motor vehicles | 08 Motor vehicles - purchase and repair | 7 | Industry | DFL | Demand Haulage Forklifts
|  | IFDMT | Food industry Demand Heat Medium Temp. up to 150C | PJ |  |  |  |  | 1 | 2 | 02 Food, beverages, tobacco industry | 8 | IT | ITR | INDT | Wholesale and retail | 09 Wholesale and retail trade
|  | IFDHT | Food industry Demand Heat High Temp. over 150C | PJ |  |  |  |  | 2 | 2 |  | 9 | IP | IPR | INDP | Private service | 10 Private service industries (incl support for transportation and postal activities)
|  | IFDRH | Food industry Demand Heat Room Heat | PJ |  |  |  |  | 3 | 2 |  | 10 | IU | IPU | INDU | Public service | 11 Public service industries
|  | IFDLA | Food industry Demand Light | PJ |  |  |  |  | 4 | 2 |  | 11 | IN | ICO | INDN | Construction | 12 Construction industries
|  | IFDEM | Food industry Demand Electric Motors | PJ |  |  |  |  | 5 | 2 |  | 12 | IL | IOU | INDL | Other utilities | 13 Other utilities
|  | IFDTF | Food industry Demand Haulage Tractors, Trucks, Fishing boats, Forest machines | PJ |  |  |  |  | 6 | 2
|  | IFDFL | Food industry Demand Haulage Forklifts | PJ |  |  |  |  | 7 | 2 | [5 empty] | Not this => | 03 Oil refinery & manufacture of basic chemicals
|  | ICDMT | Chemical industry Demand Heat Medium Temp. up to 150C | PJ |  |  |  |  | 1 | 3 | 04 Chemical industry (excl manufacture of basic metals)
|  | ICDHT | Chemical industry Demand Heat High Temp. over 150C | PJ |  |  |  |  | 2 | 3
|  | ICDRH | Chemical industry Demand Heat Room Heat | PJ |  |  |  |  | 3 | 3
|  | ICDLA | Chemical industry Demand Light | PJ |  |  |  |  | 4 | 3
|  | ICDEM | Chemical industry Demand Electric Motors | PJ |  |  |  |  | 5 | 3
|  | ICDTF | Chemical industry Demand Haulage Tractors, Trucks, Fishing boats, Forest machines | PJ |  |  |  |  | 6 | 3
|  | ICDFL | Chemical industry Demand Haulage Forklifts | PJ |  |  |  |  | 7 | 3
|  | IGDMT | Glass & Concrete industry Demand Heat Medium Temp. up to 150C | PJ |  |  |  |  | 1 | 4 | 05 Concrete and bricks, glass and ceramics
|  | IGDHT | Glass & Concrete industry Demand Heat High Temp. over 150C | PJ |  |  |  |  | 2 | 4
|  | IGDRH | Glass & Concrete industry Demand Heat Room Heat | PJ |  |  |  |  | 3 | 4
|  | IGDLA | Glass & Concrete industry Demand Light | PJ |  |  |  |  | 4 | 4
|  | IGDEM | Glass & Concrete industry Demand Electric Motors | PJ |  |  |  |  | 5 | 4
|  | IGDTF | Glass & Concrete industry Demand Haulage Tractors, Trucks, Fishing boats, Forest machines | PJ |  |  |  |  | 6 | 4
|  | IGDFL | Glass & Concrete industry Demand Haulage Forklifts | PJ |  |  |  |  | 7 | 4
|  | IMDMT | Machinery industry Demand Heat Medium Temp. up to 150C | PJ |  |  |  |  | 1 | 5 | 06 Machinery and transport equipment
|  | IMDHT | Machinery industry Demand Heat High Temp. over 150C | PJ |  |  |  |  | 2 | 5
|  | IMDRH | Machinery industry Demand Heat Room Heat | PJ |  |  |  |  | 3 | 5
|  | IMDLA | Machinery industry Demand Light | PJ |  |  |  |  | 4 | 5
|  | IMDEM | Machinery industry Demand Electric Motors | PJ |  |  |  |  | 5 | 5
|  | IMDTF | Machinery industry Demand Haulage Tractors, Trucks, Fishing boats, Forest machines | PJ |  |  |  |  | 6 | 5
|  | IMDFL | Machinery industry Demand Haulage Forklifts | PJ |  |  |  |  | 7 | 5
|  | IODMT | Other comm Demand Heat Medium Temp. up to 150C | PJ |  |  |  |  | 1 | 6 | 07 Other commodity production
|  | IODHT | Other comm Demand Heat High Temp. over 150C | PJ |  |  |  |  | 2 | 6
|  | IODRH | Other comm Demand Heat Room Heat | PJ |  |  |  |  | 3 | 6
|  | IODLA | Other comm Demand Light | PJ |  |  |  |  | 4 | 6
|  | IODEM | Other comm Demand Electric Motors | PJ |  |  |  |  | 5 | 6
|  | IODTF | Other comm Demand Haulage Tractors, Trucks, Fishing boats, Forest machines | PJ |  |  |  |  | 6 | 6
|  | IODFL | Other comm Demand Haulage Forklifts | PJ |  |  |  |  | 7 | 6
|  | IVDMT | Motor vehicles Demand Heat Medium Temp. up to 150C | PJ |  |  |  |  | 1 | 7 | 08 Motor vehicles - purchase and repair
|  | IVDHT | Motor vehicles Demand Heat High Temp. over 150C | PJ |  |  |  |  | 2 | 7
|  | IVDRH | Motor vehicles Demand Heat Room Heat | PJ |  |  |  |  | 3 | 7
|  | IVDLA | Motor vehicles Demand Light | PJ |  |  |  |  | 4 | 7
|  | IVDEM | Motor vehicles Demand Electric Motors | PJ |  |  |  |  | 5 | 7
|  | IVDTF | Motor vehicles Demand Haulage Tractors, Trucks, Fishing boats, Forest machines | PJ |  |  |  |  | 6 | 7
|  | IVDFL | Motor vehicles Demand Haulage Forklifts | PJ |  |  |  |  | 7 | 7
|  | ITDMT | Wholesale and retail Demand Heat Medium Temp. up to 150C | PJ |  |  |  |  | 1 | 8 | 09 Wholesale and retail trade
|  | ITDHT | Wholesale and retail Demand Heat High Temp. over 150C | PJ |  |  |  |  | 2 | 8
|  | ITDRH | Wholesale and retail Demand Heat Room Heat | PJ |  |  |  |  | 3 | 8
|  | ITDLA | Wholesale and retail Demand Light | PJ |  |  |  |  | 4 | 8
|  | ITDEM | Wholesale and retail Demand Electric Motors | PJ |  |  |  |  | 5 | 8
|  | ITDTF | Wholesale and retail Demand Haulage Tractors, Trucks, Fishing boats, Forest machines | PJ |  |  |  |  | 6 | 8
|  | ITDFL | Wholesale and retail Demand Haulage Forklifts | PJ |  |  |  |  | 7 | 8
|  | IPDMT | Private service Demand Heat Medium Temp. up to 150C | PJ |  |  |  |  | 1 | 9 | 10 Private service industries (incl support for transportation and postal activities)
|  | IPDHT | Private service Demand Heat High Temp. over 150C | PJ |  |  |  |  | 2 | 9
|  | IPDRH | Private service Demand Heat Room Heat | PJ |  |  |  |  | 3 | 9
|  | IPDLA | Private service Demand Light | PJ |  |  |  |  | 4 | 9
|  | IPDEM | Private service Demand Electric Motors | PJ |  |  |  |  | 5 | 9
|  | IPDTF | Private service Demand Haulage Tractors, Trucks, Fishing boats, Forest machines | PJ |  |  |  |  | 6 | 9
|  | IPDFL | Private service Demand Haulage Forklifts | PJ |  |  |  |  | 7 | 9
|  | IUDMT | Public service Demand Heat Medium Temp. up to 150C | PJ |  |  |  |  | 1 | 10 | 11 Public service industries
|  | IUDHT | Public service Demand Heat High Temp. over 150C | PJ |  |  |  |  | 2 | 10
|  | IUDRH | Public service Demand Heat Room Heat | PJ |  |  |  |  | 3 | 10
|  | IUDLA | Public service Demand Light | PJ |  |  |  |  | 4 | 10
|  | IUDEM | Public service Demand Electric Motors | PJ |  |  |  |  | 5 | 10
|  | IUDTF | Public service Demand Haulage Tractors, Trucks, Fishing boats, Forest machines | PJ |  |  |  |  | 6 | 10
|  | IUDFL | Public service Demand Haulage Forklifts | PJ |  |  |  |  | 7 | 10
|  | INDMT | Construction Demand Heat Medium Temp. up to 150C | PJ |  |  |  |  | 1 | 11 | 12 Construction industries
|  | INDHT | Construction Demand Heat High Temp. over 150C | PJ |  |  |  |  | 2 | 11
|  | INDRH | Construction Demand Heat Room Heat | PJ |  |  |  |  | 3 | 11
|  | INDLA | Construction Demand Light | PJ |  |  |  |  | 4 | 11
|  | INDEM | Construction Demand Electric Motors | PJ |  |  |  |  | 5 | 11
|  | INDTF | Construction Demand Haulage Tractors, Trucks, Fishing boats, Forest machines | PJ |  |  |  |  | 6 | 11
|  | INDFL | Construction Demand Haulage Forklifts | PJ |  |  |  |  | 7 | 11
|  | ILDMT | Other utilities Demand Heat Medium Temp. up to 150C | PJ |  |  |  |  | 1 | 12 | 13 Other utilities
|  | ILDHT | Other utilities Demand Heat High Temp. over 150C | PJ |  |  |  |  | 2 | 12
|  | ILDRH | Other utilities Demand Heat Room Heat | PJ |  |  |  |  | 3 | 12
|  | ILDLA | Other utilities Demand Light | PJ |  |  |  |  | 4 | 12
|  | ILDEM | Other utilities Demand Electric Motors | PJ |  |  |  |  | 5 | 12
|  | ILDTF | Other utilities Demand Haulage Tractors, Trucks, Fishing boats, Forest machines | PJ |  |  |  |  | 6 | 12
|  | ILDFL | Other utilities Demand Haulage Forklifts | PJ |  |  |  |  | 7 | 12
NRG,NGR-IND |  | INDNGA | Nat. Gas IND | PJ
|  | INDCOA | Coal IND | PJ
|  | INDDSL | Diesel IND | PJ
|  | INDWPE | Wood Pellets IND | PJ
|  | INDWCH | Wood chips and wood waste IND | PJ
|  | INDBGA | Biogas IND | PJ
|  | INDHFO | Heavy Fuel Oil IND | PJ
|  | INDLPG | Liquid petrol gas IND | PJ
|  | INDWST | Waste IND | PJ
|  | INDHCE | Centralised District Heat IND | PJ |  | DAYNITE
|  | INDHDE | Decentralised District Heat IND | PJ |  | DAYNITE
|  | INDELC | Electricity IND | PJ |  | DAYNITE |  | ELC
|  | INDSOL | Solar IND | PJ
|  | INDDSB1 | Biodiesel 1. generation IND | PJ
|  | INDDSB2 | Biodiesel 2. generation IND | PJ
|  | INDSNG1 | Bio Synt. Nat. Gas 1. generation IND | PJ
|  | INDSNG2 | Bio Synt. Nat. Gas 2. generation IND | PJ
|  | INDGSL | Gasoline IND | PJ
|  | INDGSB1 | Bioethanol 1. generation IND | PJ
|  | INDGSB2 | Bioethanol 2. generation IND | PJ
|  | INDH2 | Hydrogen IND | PJ
ENV |  | INDCO2 | CO2 Industry | kt
|  | IADCO2 | CO2 Agriculture | kt |  |  |  |  | 1 | 01 Agriculture, forestry, fishing, gravel & stone
|  | IFDCO2 | CO2 Food industry | kt |  |  |  |  | 2 | 02 Food, beverages, tobacco industry
|  | ICDCO2 | CO2 Chemical industry | kt |  |  |  |  | 3 | 04 Chemical industry (excl manufacture of basic metals)
|  | IGDCO2 | CO2 Glass & Concrete industry | kt |  |  |  |  | 4 | 05 Concrete and bricks, glass and ceramics
|  | IMDCO2 | CO2 Machinery industry | kt |  |  |  |  | 5 | 06 Machinery and transport equipment
|  | IODCO2 | CO2 Other comm | kt |  |  |  |  | 6 | 07 Other commodity production
|  | IVDCO2 | CO2 Motor vehicles | kt |  |  |  |  | 7 | 08 Motor vehicles - purchase and repair
|  | ITDCO2 | CO2 Wholesale and retail | kt |  |  |  |  | 8 | 09 Wholesale and retail trade
|  | IPDCO2 | CO2 Private service | kt |  |  |  |  | 9 | 10 Private service industries (incl support for transportation and postal activities)
|  | IUDCO2 | CO2 Public service | kt |  |  |  |  | 10 | 11 Public service industries
* |  | INDCO2 | CO2 Construction | kt |  |  |  |  | 11 | 12 Construction industries
|  | ILDCO2 | CO2 Other utilities | kt |  |  |  |  | 12 | 13 Other utilities

## Demand
2010 | Demand |  |  |  | Information for function INDIRECT():
DEMAND |  | Block size: | 7
This colour: Input
~FI_T
CommName | *Description | *Unit | DEMAND~DKE | DEMAND~DKW | Sheet | DKE Col | DKW Col | Row 1 | Row 2 | Check
IADMT | Agriculture Demand Heat Medium Temp. up to 150C | PJ | 6.2284 | 9.3426 | Agriculture | AJ | AK | 31 | 42 | 1.2409
IADHT | Agriculture Demand Heat High Temp. over 150C | PJ | 0.1505 | 0.22576 | Agriculture | AJ | AK | 43 | 51
IADRH | Agriculture Demand Heat Room Heat | PJ | 0.17653 | 0.2648 | Agriculture | AJ | AK | 52 | 63
IADLA | Agriculture Demand Light | PJ | 0.68292 | 1.0244 | Agriculture | AJ | AK | 64
IADEM | Agriculture Demand Electric Motors | PJ | 1.8333 | 2.7499 | Agriculture | AJ | AK | 65
IADTF | Agriculture Demand Haulage Tractors, Trucks, Fishing boats, Forest machines | PJ | 7.4518 | 11.1778 | Agriculture | AJ | AK | 66
IADFL | Agriculture Demand Haulage Forklifts | PJ | 0.024071 | 0.036106 | Agriculture | AJ | AK | 67
IFDMT | Food industry Demand Heat Medium Temp. up to 150C | PJ | 6.7698 | 10.1547 | Food | AJ | AK | 31 | 42 | 0.54313
IFDHT | Food industry Demand Heat High Temp. over 150C | PJ | 0.30049 | 0.45073 | Food | AJ | AK | 43 | 51
IFDRH | Food industry Demand Heat Room Heat | PJ | 0.81647 | 1.2247 | Food | AJ | AK | 52 | 63
IFDLA | Food industry Demand Light | PJ | 0.29256 | 0.43884 | Food | AJ | AK | 64
IFDEM | Food industry Demand Electric Motors | PJ | 2.9903 | 4.4855 | Food | AJ | AK | 65
IFDTF | Food industry Demand Haulage Tractors, Trucks, Fishing boats, Forest machines | PJ | 0 | 0 | Food | AJ | AK | 66
IFDFL | Food industry Demand Haulage Forklifts | PJ | 0.037055 | 0.055582 | Food | AJ | AK | 67
ICDMT | Chemical industry Demand Heat Medium Temp. up to 150C | PJ | 1.8701 | 2.8051 | Chemical | AJ | AK | 31 | 42 | 0.1598
ICDHT | Chemical industry Demand Heat High Temp. over 150C | PJ | 0.28903 | 0.43355 | Chemical | AJ | AK | 43 | 51
ICDRH | Chemical industry Demand Heat Room Heat | PJ | 0.40697 | 0.61045 | Chemical | AJ | AK | 52 | 63
ICDLA | Chemical industry Demand Light | PJ | 0.12877 | 0.19316 | Chemical | AJ | AK | 64
ICDEM | Chemical industry Demand Electric Motors | PJ | 1.5467 | 2.32 | Chemical | AJ | AK | 65
ICDTF | Chemical industry Demand Haulage Tractors, Trucks, Fishing boats, Forest machines | PJ | 0 | 0 | Chemical | AJ | AK | 66
ICDFL | Chemical industry Demand Haulage Forklifts | PJ | 0.0038942 | 0.0058413 | Chemical | AJ | AK | 67
IGDMT | Glass & Concrete industry Demand Heat Medium Temp. up to 150C | PJ | 2.8706 | 4.3059 | GlassConcrete | AJ | AK | 31 | 42 | 0.82561
IGDHT | Glass & Concrete industry Demand Heat High Temp. over 150C | PJ | 2.4083 | 3.6125 | GlassConcrete | AJ | AK | 43 | 51
IGDRH | Glass & Concrete industry Demand Heat Room Heat | PJ | 0.12947 | 0.1942 | GlassConcrete | AJ | AK | 52 | 63
IGDLA | Glass & Concrete industry Demand Light | PJ | 0.076526 | 0.11479 | GlassConcrete | AJ | AK | 64
IGDEM | Glass & Concrete industry Demand Electric Motors | PJ | 0.81068 | 1.216 | GlassConcrete | AJ | AK | 65
IGDTF | Glass & Concrete industry Demand Haulage Tractors, Trucks, Fishing boats, Forest machines | PJ | 0 | 0 | GlassConcrete | AJ | AK | 66
IGDFL | Glass & Concrete industry Demand Haulage Forklifts | PJ | 0.024819 | 0.037228 | GlassConcrete | AJ | AK | 67
IMDMT | Machinery industry Demand Heat Medium Temp. up to 150C | PJ | 0.83761 | 1.2564 | Machinery | AJ | AK | 31 | 42 | 0.41106
IMDHT | Machinery industry Demand Heat High Temp. over 150C | PJ | 1.4147 | 2.1221 | Machinery | AJ | AK | 43 | 51
IMDRH | Machinery industry Demand Heat Room Heat | PJ | 2.0798 | 3.1197 | Machinery | AJ | AK | 52 | 63
IMDLA | Machinery industry Demand Light | PJ | 0.47315 | 0.70972 | Machinery | AJ | AK | 64
IMDEM | Machinery industry Demand Electric Motors | PJ | 1.8785 | 2.8177 | Machinery | AJ | AK | 65
IMDTF | Machinery industry Demand Haulage Tractors, Trucks, Fishing boats, Forest machines | PJ | 0 | 0 | Machinery | AJ | AK | 66
IMDFL | Machinery industry Demand Haulage Forklifts | PJ | 0.033346 | 0.050019 | Machinery | AJ | AK | 67
IODMT | Other comm Demand Heat Medium Temp. up to 150C | PJ | 2.4425 | 3.6637 | Other | AJ | AK | 31 | 42 | 0.91383
IODHT | Other comm Demand Heat High Temp. over 150C | PJ | 0.13707 | 0.2056 | Other | AJ | AK | 43 | 51
IODRH | Other comm Demand Heat Room Heat | PJ | 1.0406 | 1.5609 | Other | AJ | AK | 52 | 63
IODLA | Other comm Demand Light | PJ | 0.32579 | 0.48869 | Other | AJ | AK | 64
IODEM | Other comm Demand Electric Motors | PJ | 1.412 | 2.118 | Other | AJ | AK | 65
IODTF | Other comm Demand Haulage Tractors, Trucks, Fishing boats, Forest machines | PJ | 0 | 0 | Other | AJ | AK | 66
IODFL | Other comm Demand Haulage Forklifts | PJ | 0.06327 | 0.094905 | Other | AJ | AK | 67
IVDMT | Motor vehicles Demand Heat Medium Temp. up to 150C | PJ | 0.031877 | 0.047815 | MotorVehicles | AJ | AK | 31 | 42 | 0.036474
IVDHT | Motor vehicles Demand Heat High Temp. over 150C | PJ | 0 | 0 | MotorVehicles | AJ | AK | 43 | 51
IVDRH | Motor vehicles Demand Heat Room Heat | PJ | 0.46571 | 0.69856 | MotorVehicles | AJ | AK | 52 | 63
IVDLA | Motor vehicles Demand Light | PJ | 0.18312 | 0.27468 | MotorVehicles | AJ | AK | 64
IVDEM | Motor vehicles Demand Electric Motors | PJ | 0.19266 | 0.28899 | MotorVehicles | AJ | AK | 65
IVDTF | Motor vehicles Demand Haulage Tractors, Trucks, Fishing boats, Forest machines | PJ | 0 | 0 | MotorVehicles | AJ | AK | 66
IVDFL | Motor vehicles Demand Haulage Forklifts | PJ | 0 | 0 | MotorVehicles | AJ | AK | 67
ITDMT | Wholesale and retail Demand Heat Medium Temp. up to 150C | PJ | 0.31514 | 0.47271 | Sales | AJ | AK | 31 | 42 | 0.34746
ITDHT | Wholesale and retail Demand Heat High Temp. over 150C | PJ | 0 | 0 | Sales | AJ | AK | 43 | 51
ITDRH | Wholesale and retail Demand Heat Room Heat | PJ | 4.2377 | 6.3565 | Sales | AJ | AK | 52 | 63
ITDLA | Wholesale and retail Demand Light | PJ | 2.4423 | 3.6634 | Sales | AJ | AK | 64
ITDEM | Wholesale and retail Demand Electric Motors | PJ | 1.9132 | 2.8697 | Sales | AJ | AK | 65
ITDTF | Wholesale and retail Demand Haulage Tractors, Trucks, Fishing boats, Forest machines | PJ | 0 | 0 | Sales | AJ | AK | 66
ITDFL | Wholesale and retail Demand Haulage Forklifts | PJ | 0.0056169 | 0.0084254 | Sales | AJ | AK | 67
IPDMT | Private service Demand Heat Medium Temp. up to 150C | PJ | 0.54938 | 0.82407 | PrivateService | AJ | AK | 31 | 42 | 0.4916
IPDHT | Private service Demand Heat High Temp. over 150C | PJ | 0 | 0 | PrivateService | AJ | AK | 43 | 51
IPDRH | Private service Demand Heat Room Heat | PJ | 5.9116 | 8.8675 | PrivateService | AJ | AK | 52 | 63
IPDLA | Private service Demand Light | PJ | 2.1796 | 3.2694 | PrivateService | AJ | AK | 64
IPDEM | Private service Demand Electric Motors | PJ | 1.6263 | 2.4394 | PrivateService | AJ | AK | 65
IPDTF | Private service Demand Haulage Tractors, Trucks, Fishing boats, Forest machines | PJ | 0 | 0 | PrivateService | AJ | AK | 66
IPDFL | Private service Demand Haulage Forklifts | PJ | 0.006876 | 0.010314 | PrivateService | AJ | AK | 67
IUDMT | Public service Demand Heat Medium Temp. up to 150C | PJ | 0.60923 | 0.91384 | PublicService | AJ | AK | 31 | 42 | 0.70359
IUDHT | Public service Demand Heat High Temp. over 150C | PJ | 0 | 0 | PublicService | AJ | AK | 43 | 51
IUDRH | Public service Demand Heat Room Heat | PJ | 6.6749 | 10.0124 | PublicService | AJ | AK | 52 | 63
IUDLA | Public service Demand Light | PJ | 2.2517 | 3.3776 | PublicService | AJ | AK | 64
IUDEM | Public service Demand Electric Motors | PJ | 1.4073 | 2.111 | PublicService | AJ | AK | 65
IUDTF | Public service Demand Haulage Tractors, Trucks, Fishing boats, Forest machines | PJ | 0 | 0 | PublicService | AJ | AK | 66
IUDFL | Public service Demand Haulage Forklifts | PJ | 0.0043675 | 0.0065513 | PublicService | AJ | AK | 67
INDMT | Construction Demand Heat Medium Temp. up to 150C | PJ | 2.7391 | 4.1087 | Construction | AJ | AK | 31 | 42 | 0.429
INDHT | Construction Demand Heat High Temp. over 150C | PJ | 0.093248 | 0.13987 | Construction | AJ | AK | 43 | 51
INDRH | Construction Demand Heat Room Heat | PJ | 0.020854 | 0.031281 | Construction | AJ | AK | 52 | 63
INDLA | Construction Demand Light | PJ | 0.093293 | 0.13994 | Construction | AJ | AK | 64
INDEM | Construction Demand Electric Motors | PJ | 0.31829 | 0.47744 | Construction | AJ | AK | 65
INDTF | Construction Demand Haulage Tractors, Trucks, Fishing boats, Forest machines | PJ | 0 | 0 | Construction | AJ | AK | 66
INDFL | Construction Demand Haulage Forklifts | PJ | 0.002633 | 0.0039495 | Construction | AJ | AK | 67
ILDMT | Other utilities Demand Heat Medium Temp. up to 150C | PJ | 0.037017 | 0.055526 | OtherUtilities | AJ | AK | 31 | 42 | 0.06803
ILDHT | Other utilities Demand Heat High Temp. over 150C | PJ | 0 | 0 | OtherUtilities | AJ | AK | 43 | 51
ILDRH | Other utilities Demand Heat Room Heat | PJ | 0.91773 | 1.3766 | OtherUtilities | AJ | AK | 52 | 63
ILDLA | Other utilities Demand Light | PJ | 0.31279 | 0.46918 | OtherUtilities | AJ | AK | 64
ILDEM | Other utilities Demand Electric Motors | PJ | 0.25377 | 0.38065 | OtherUtilities | AJ | AK | 65
ILDTF | Other utilities Demand Haulage Tractors, Trucks, Fishing boats, Forest machines | PJ | 0 | 0 | OtherUtilities | AJ | AK | 66
ILDFL | Other utilities Demand Haulage Forklifts | PJ | 0.0015174 | 0.0022761 | OtherUtilities | AJ | AK | 67
2012 | Demand
Information for function INDIRECT():
DEMAND |  | Block size: | 7
This colour: Input
~FI_T
CommName | *Description | *Unit | DEMAND~DKE~2012 | DEMAND~DKW~2012 | Sheet | DKE Col | DKW Col | Row 1 | Row 2 | Check
IADMT | Agriculture Demand Heat Medium Temp. up to 150C | PJ | 5.6343 | 8.4515 | Agriculture | AT | AU | 31 | 42 | 1.1739
IADHT | Agriculture Demand Heat High Temp. over 150C | PJ | 0.13319 | 0.19978 | Agriculture | AT | AU | 43 | 51
IADRH | Agriculture Demand Heat Room Heat | PJ | 0.16238 | 0.24356 | Agriculture | AT | AU | 52 | 63
IADLA | Agriculture Demand Light | PJ | 0.65376 | 0.98064 | Agriculture | AT | AU | 64
IADEM | Agriculture Demand Electric Motors | PJ | 1.755 | 2.6325 | Agriculture | AT | AU | 65
IADTF | Agriculture Demand Haulage Tractors, Trucks, Fishing boats, Forest machines | PJ | 6.6545 | 9.9817 | Agriculture | AT | AU | 66
IADFL | Agriculture Demand Haulage Forklifts | PJ | 0.029103 | 0.043654 | Agriculture | AT | AU | 67
IFDMT | Food industry Demand Heat Medium Temp. up to 150C | PJ | 5.8141 | 8.7212 | Food | AT | AU | 31 | 42 | 0.41317
IFDHT | Food industry Demand Heat High Temp. over 150C | PJ | 0.26545 | 0.39818 | Food | AT | AU | 43 | 51
IFDRH | Food industry Demand Heat Room Heat | PJ | 0.76328 | 1.1449 | Food | AT | AU | 52 | 63
IFDLA | Food industry Demand Light | PJ | 0.26011 | 0.39016 | Food | AT | AU | 64
IFDEM | Food industry Demand Electric Motors | PJ | 2.6586 | 3.9879 | Food | AT | AU | 65
IFDTF | Food industry Demand Haulage Tractors, Trucks, Fishing boats, Forest machines | PJ | 0 | 0 | Food | AT | AU | 66
IFDFL | Food industry Demand Haulage Forklifts | PJ | 0.051504 | 0.077255 | Food | AT | AU | 67
ICDMT | Chemical industry Demand Heat Medium Temp. up to 150C | PJ | 2.0092 | 3.0138 | Chemical | AT | AU | 31 | 42 | 0.16006
ICDHT | Chemical industry Demand Heat High Temp. over 150C | PJ | 0.23251 | 0.34876 | Chemical | AT | AU | 43 | 51
ICDRH | Chemical industry Demand Heat Room Heat | PJ | 0.29427 | 0.4414 | Chemical | AT | AU | 52 | 63
ICDLA | Chemical industry Demand Light | PJ | 0.11848 | 0.17771 | Chemical | AT | AU | 64
ICDEM | Chemical industry Demand Electric Motors | PJ | 1.423 | 2.1345 | Chemical | AT | AU | 65
ICDTF | Chemical industry Demand Haulage Tractors, Trucks, Fishing boats, Forest machines | PJ | 0 | 0 | Chemical | AT | AU | 66
ICDFL | Chemical industry Demand Haulage Forklifts | PJ | 0.0009556 | 0.0014334 | Chemical | AT | AU | 67
IGDMT | Glass & Concrete industry Demand Heat Medium Temp. up to 150C | PJ | 3.4414 | 5.1621 | GlassConcrete | AT | AU | 31 | 42 | 0.97463
IGDHT | Glass & Concrete industry Demand Heat High Temp. over 150C | PJ | 2.8315 | 4.2472 | GlassConcrete | AT | AU | 43 | 51
IGDRH | Glass & Concrete industry Demand Heat Room Heat | PJ | 0.15195 | 0.22792 | GlassConcrete | AT | AU | 52 | 63
IGDLA | Glass & Concrete industry Demand Light | PJ | 0.078922 | 0.11838 | GlassConcrete | AT | AU | 64
IGDEM | Glass & Concrete industry Demand Electric Motors | PJ | 0.83606 | 1.2541 | GlassConcrete | AT | AU | 65
IGDTF | Glass & Concrete industry Demand Haulage Tractors, Trucks, Fishing boats, Forest machines | PJ | 0 | 0 | GlassConcrete | AT | AU | 66
IGDFL | Glass & Concrete industry Demand Haulage Forklifts | PJ | 0.033061 | 0.049592 | GlassConcrete | AT | AU | 67
IMDMT | Machinery industry Demand Heat Medium Temp. up to 150C | PJ | 0.71116 | 1.0667 | Machinery | AT | AU | 31 | 42 | 0.34013
IMDHT | Machinery industry Demand Heat High Temp. over 150C | PJ | 1.2403 | 1.8605 | Machinery | AT | AU | 43 | 51
IMDRH | Machinery industry Demand Heat Room Heat | PJ | 1.6192 | 2.4288 | Machinery | AT | AU | 52 | 63
IMDLA | Machinery industry Demand Light | PJ | 0.44021 | 0.66031 | Machinery | AT | AU | 64
IMDEM | Machinery industry Demand Electric Motors | PJ | 1.7477 | 2.6215 | Machinery | AT | AU | 65
IMDTF | Machinery industry Demand Haulage Tractors, Trucks, Fishing boats, Forest machines | PJ | 0 | 0 | Machinery | AT | AU | 66
IMDFL | Machinery industry Demand Haulage Forklifts | PJ | 0.036048 | 0.054073 | Machinery | AT | AU | 67
IODMT | Other comm Demand Heat Medium Temp. up to 150C | PJ | 1.8761 | 2.8142 | Other | AT | AU | 31 | 42 | 0.66874
IODHT | Other comm Demand Heat High Temp. over 150C | PJ | 0.11154 | 0.16731 | Other | AT | AU | 43 | 51
IODRH | Other comm Demand Heat Room Heat | PJ | 0.76915 | 1.1537 | Other | AT | AU | 52 | 63
IODLA | Other comm Demand Light | PJ | 0.2834 | 0.42509 | Other | AT | AU | 64
IODEM | Other comm Demand Electric Motors | PJ | 1.2282 | 1.8424 | Other | AT | AU | 65
IODTF | Other comm Demand Haulage Tractors, Trucks, Fishing boats, Forest machines | PJ | 0 | 0 | Other | AT | AU | 66
IODFL | Other comm Demand Haulage Forklifts | PJ | 0.02793 | 0.041894 | Other | AT | AU | 67
IVDMT | Motor vehicles Demand Heat Medium Temp. up to 150C | PJ | 0.027903 | 0.041854 | MotorVehicles | AT | AU | 31 | 42 | 0.060239
IVDHT | Motor vehicles Demand Heat High Temp. over 150C | PJ | 0 | 0 | MotorVehicles | AT | AU | 43 | 51
IVDRH | Motor vehicles Demand Heat Room Heat | PJ | 0.4402 | 0.6603 | MotorVehicles | AT | AU | 52 | 63
IVDLA | Motor vehicles Demand Light | PJ | 0.22176 | 0.33264 | MotorVehicles | AT | AU | 64
IVDEM | Motor vehicles Demand Electric Motors | PJ | 0.23332 | 0.34998 | MotorVehicles | AT | AU | 65
IVDTF | Motor vehicles Demand Haulage Tractors, Trucks, Fishing boats, Forest machines | PJ | 0 | 0 | MotorVehicles | AT | AU | 66
IVDFL | Motor vehicles Demand Haulage Forklifts | PJ | 0 | 0 | MotorVehicles | AT | AU | 67
ITDMT | Wholesale and retail Demand Heat Medium Temp. up to 150C | PJ | 0.30463 | 0.45695 | Sales | AT | AU | 31 | 42 | 0.39216
ITDHT | Wholesale and retail Demand Heat High Temp. over 150C | PJ | 0 | 0 | Sales | AT | AU | 43 | 51
ITDRH | Wholesale and retail Demand Heat Room Heat | PJ | 3.8786 | 5.8179 | Sales | AT | AU | 52 | 63
ITDLA | Wholesale and retail Demand Light | PJ | 2.3368 | 3.5052 | Sales | AT | AU | 64
ITDEM | Wholesale and retail Demand Electric Motors | PJ | 1.8305 | 2.7458 | Sales | AT | AU | 65
ITDTF | Wholesale and retail Demand Haulage Tractors, Trucks, Fishing boats, Forest machines | PJ | 0 | 0 | Sales | AT | AU | 66
ITDFL | Wholesale and retail Demand Haulage Forklifts | PJ | 0.0073992 | 0.011099 | Sales | AT | AU | 67
IPDMT | Private service Demand Heat Medium Temp. up to 150C | PJ | 0.52861 | 0.79291 | PrivateService | AT | AU | 31 | 42 | 0.49883
IPDHT | Private service Demand Heat High Temp. over 150C | PJ | 0 | 0 | PrivateService | AT | AU | 43 | 51
IPDRH | Private service Demand Heat Room Heat | PJ | 5.2774 | 7.9161 | PrivateService | AT | AU | 52 | 63
IPDLA | Private service Demand Light | PJ | 2.4145 | 3.6217 | PrivateService | AT | AU | 64
IPDEM | Private service Demand Electric Motors | PJ | 1.8015 | 2.7023 | PrivateService | AT | AU | 65
IPDTF | Private service Demand Haulage Tractors, Trucks, Fishing boats, Forest machines | PJ | 0 | 0 | PrivateService | AT | AU | 66
IPDFL | Private service Demand Haulage Forklifts | PJ | 0.003671 | 0.0055066 | PrivateService | AT | AU | 67
IUDMT | Public service Demand Heat Medium Temp. up to 150C | PJ | 0.6362 | 0.9543 | PublicService | AT | AU | 31 | 42 | 0.71517
IUDHT | Public service Demand Heat High Temp. over 150C | PJ | 0 | 0 | PublicService | AT | AU | 43 | 51
IUDRH | Public service Demand Heat Room Heat | PJ | 6.4435 | 9.6652 | PublicService | AT | AU | 52 | 63
IUDLA | Public service Demand Light | PJ | 2.1878 | 3.2816 | PublicService | AT | AU | 64
IUDEM | Public service Demand Electric Motors | PJ | 1.3674 | 2.051 | PublicService | AT | AU | 65
IUDTF | Public service Demand Haulage Tractors, Trucks, Fishing boats, Forest machines | PJ | 0 | 0 | PublicService | AT | AU | 66
IUDFL | Public service Demand Haulage Forklifts | PJ | 0.011008 | 0.016513 | PublicService | AT | AU | 67
INDMT | Construction Demand Heat Medium Temp. up to 150C | PJ | 2.8478 | 4.2717 | Construction | AT | AU | 31 | 42 | 0.53713
INDHT | Construction Demand Heat High Temp. over 150C | PJ | 0.082348 | 0.12352 | Construction | AT | AU | 43 | 51
INDRH | Construction Demand Heat Room Heat | PJ | 0.020465 | 0.030698 | Construction | AT | AU | 52 | 63
INDLA | Construction Demand Light | PJ | 0.091555 | 0.13733 | Construction | AT | AU | 64
INDEM | Construction Demand Electric Motors | PJ | 0.31236 | 0.46855 | Construction | AT | AU | 65
INDTF | Construction Demand Haulage Tractors, Trucks, Fishing boats, Forest machines | PJ | 0 | 0 | Construction | AT | AU | 66
INDFL | Construction Demand Haulage Forklifts | PJ | 0.0029043 | 0.0043565 | Construction | AT | AU | 67
ILDMT | Other utilities Demand Heat Medium Temp. up to 150C | PJ | 0.034516 | 0.051773 | OtherUtilities | AT | AU | 31 | 42 | 0.066435
ILDHT | Other utilities Demand Heat High Temp. over 150C | PJ | 0 | 0 | OtherUtilities | AT | AU | 43 | 51
ILDRH | Other utilities Demand Heat Room Heat | PJ | 0.76553 | 1.1483 | OtherUtilities | AT | AU | 52 | 63
ILDLA | Other utilities Demand Light | PJ | 0.43513 | 0.65269 | OtherUtilities | AT | AU | 64
ILDEM | Other utilities Demand Electric Motors | PJ | 0.35303 | 0.52954 | OtherUtilities | AT | AU | 65
ILDTF | Other utilities Demand Haulage Tractors, Trucks, Fishing boats, Forest machines | PJ | 0 | 0 | OtherUtilities | AT | AU | 66
ILDFL | Other utilities Demand Haulage Forklifts | PJ | 0.000297 | 0.0004455 | OtherUtilities | AT | AU | 67
2014 | Demand
Information for function INDIRECT():
DEMAND |  | Block size: | 7
This colour: Input
~FI_T
CommName | *Description | *Unit | DEMAND~DKE~2014 | DEMAND~DKW~2014 | Sheet | DKE Col | DKW Col | Row 1 | Row 2 | Check
IADMT | Agriculture Demand Heat Medium Temp. up to 150C | PJ | 5.3435 | 7.9439 | Agriculture | BD | BE | 31 | 42 | 1.0741
IADHT | Agriculture Demand Heat High Temp. over 150C | PJ | 0.12082 | 0.17962 | Agriculture | BD | BE | 43 | 51
IADRH | Agriculture Demand Heat Room Heat | PJ | 0.15837 | 0.23663 | Agriculture | BD | BE | 52 | 63
IADLA | Agriculture Demand Light | PJ | 0.66017 | 0.99026 | Agriculture | BD | BE | 64
IADEM | Agriculture Demand Electric Motors | PJ | 1.7722 | 2.6583 | Agriculture | BD | BE | 65
IADTF | Agriculture Demand Haulage Tractors, Trucks, Fishing boats, Forest machines | PJ | 6.1487 | 9.2231 | Agriculture | BD | BE | 66
IADFL | Agriculture Demand Haulage Forklifts | PJ | 0.025111 | 0.037666 | Agriculture | BD | BE | 67
IFDMT | Food industry Demand Heat Medium Temp. up to 150C | PJ | 5.5351 | 8.2287 | Food | BD | BE | 31 | 42 | 0.2537
IFDHT | Food industry Demand Heat High Temp. over 150C | PJ | 0.2592 | 0.38534 | Food | BD | BE | 43 | 51
IFDRH | Food industry Demand Heat Room Heat | PJ | 0.62228 | 0.92617 | Food | BD | BE | 52 | 63
IFDLA | Food industry Demand Light | PJ | 0.29614 | 0.44421 | Food | BD | BE | 64
IFDEM | Food industry Demand Electric Motors | PJ | 3.0269 | 4.5404 | Food | BD | BE | 65
IFDTF | Food industry Demand Haulage Tractors, Trucks, Fishing boats, Forest machines | PJ | 0 | 0 | Food | BD | BE | 66
IFDFL | Food industry Demand Haulage Forklifts | PJ | 0.049111 | 0.073666 | Food | BD | BE | 67
ICDMT | Chemical industry Demand Heat Medium Temp. up to 150C | PJ | 1.9315 | 2.8715 | Chemical | BD | BE | 31 | 42 | 0.11359
ICDHT | Chemical industry Demand Heat High Temp. over 150C | PJ | 0.25 | 0.37166 | Chemical | BD | BE | 43 | 51
ICDRH | Chemical industry Demand Heat Room Heat | PJ | 0.25449 | 0.37862 | Chemical | BD | BE | 52 | 63
ICDLA | Chemical industry Demand Light | PJ | 0.12926 | 0.19389 | Chemical | BD | BE | 64
ICDEM | Chemical industry Demand Electric Motors | PJ | 1.5525 | 2.3288 | Chemical | BD | BE | 65
ICDTF | Chemical industry Demand Haulage Tractors, Trucks, Fishing boats, Forest machines | PJ | 0 | 0 | Chemical | BD | BE | 66
ICDFL | Chemical industry Demand Haulage Forklifts | PJ | 0.00078874 | 0.0011831 | Chemical | BD | BE | 67
IGDMT | Glass & Concrete industry Demand Heat Medium Temp. up to 150C | PJ | 3.2787 | 4.8742 | GlassConcrete | BD | BE | 31 | 42 | 0.91609
IGDHT | Glass & Concrete industry Demand Heat High Temp. over 150C | PJ | 2.8309 | 4.2085 | GlassConcrete | BD | BE | 43 | 51
IGDRH | Glass & Concrete industry Demand Heat Room Heat | PJ | 0.12857 | 0.19118 | GlassConcrete | BD | BE | 52 | 63
IGDLA | Glass & Concrete industry Demand Light | PJ | 0.084774 | 0.12716 | GlassConcrete | BD | BE | 64
IGDEM | Glass & Concrete industry Demand Electric Motors | PJ | 0.89805 | 1.3471 | GlassConcrete | BD | BE | 65
IGDTF | Glass & Concrete industry Demand Haulage Tractors, Trucks, Fishing boats, Forest machines | PJ | 0 | 0 | GlassConcrete | BD | BE | 66
IGDFL | Glass & Concrete industry Demand Haulage Forklifts | PJ | 0.025885 | 0.038827 | GlassConcrete | BD | BE | 67
IMDMT | Machinery industry Demand Heat Medium Temp. up to 150C | PJ | 0.63031 | 0.93703 | Machinery | BD | BE | 31 | 42 | 0.29977
IMDHT | Machinery industry Demand Heat High Temp. over 150C | PJ | 1.2028 | 1.7881 | Machinery | BD | BE | 43 | 51
IMDRH | Machinery industry Demand Heat Room Heat | PJ | 1.4654 | 2.1796 | Machinery | BD | BE | 52 | 63
IMDLA | Machinery industry Demand Light | PJ | 0.46448 | 0.69671 | Machinery | BD | BE | 64
IMDEM | Machinery industry Demand Electric Motors | PJ | 1.844 | 2.766 | Machinery | BD | BE | 65
IMDTF | Machinery industry Demand Haulage Tractors, Trucks, Fishing boats, Forest machines | PJ | 0 | 0 | Machinery | BD | BE | 66
IMDFL | Machinery industry Demand Haulage Forklifts | PJ | 0.023414 | 0.035121 | Machinery | BD | BE | 67
IODMT | Other comm Demand Heat Medium Temp. up to 150C | PJ | 1.308 | 1.9446 | Other | BD | BE | 31 | 42 | 0.36322
IODHT | Other comm Demand Heat High Temp. over 150C | PJ | 0.090921 | 0.13517 | Other | BD | BE | 43 | 51
IODRH | Other comm Demand Heat Room Heat | PJ | 0.57218 | 0.85114 | Other | BD | BE | 52 | 63
IODLA | Other comm Demand Light | PJ | 0.24876 | 0.37315 | Other | BD | BE | 64
IODEM | Other comm Demand Electric Motors | PJ | 1.0781 | 1.6172 | Other | BD | BE | 65
IODTF | Other comm Demand Haulage Tractors, Trucks, Fishing boats, Forest machines | PJ | 0 | 0 | Other | BD | BE | 66
IODFL | Other comm Demand Haulage Forklifts | PJ | 0.025174 | 0.037761 | Other | BD | BE | 67
IVDMT | Motor vehicles Demand Heat Medium Temp. up to 150C | PJ | 0.023238 | 0.034546 | MotorVehicles | BD | BE | 31 | 42 | 0.053665
IVDHT | Motor vehicles Demand Heat High Temp. over 150C | PJ | 0 | 0 | MotorVehicles | BD | BE | 43 | 51
IVDRH | Motor vehicles Demand Heat Room Heat | PJ | 0.39658 | 0.58966 | MotorVehicles | BD | BE | 52 | 63
IVDLA | Motor vehicles Demand Light | PJ | 0.20032 | 0.30048 | MotorVehicles | BD | BE | 64
IVDEM | Motor vehicles Demand Electric Motors | PJ | 0.21076 | 0.31614 | MotorVehicles | BD | BE | 65
IVDTF | Motor vehicles Demand Haulage Tractors, Trucks, Fishing boats, Forest machines | PJ | 0 | 0 | MotorVehicles | BD | BE | 66
IVDFL | Motor vehicles Demand Haulage Forklifts | PJ | 0 | 0 | MotorVehicles | BD | BE | 67
ITDMT | Wholesale and retail Demand Heat Medium Temp. up to 150C | PJ | 0.27174 | 0.40397 | Sales | BD | BE | 31 | 42 | 0.33574
ITDHT | Wholesale and retail Demand Heat High Temp. over 150C | PJ | 0 | 0 | Sales | BD | BE | 43 | 51
ITDRH | Wholesale and retail Demand Heat Room Heat | PJ | 3.4343 | 5.1086 | Sales | BD | BE | 52 | 63
ITDLA | Wholesale and retail Demand Light | PJ | 2.2612 | 3.3918 | Sales | BD | BE | 64
ITDEM | Wholesale and retail Demand Electric Motors | PJ | 1.7713 | 2.657 | Sales | BD | BE | 65
ITDTF | Wholesale and retail Demand Haulage Tractors, Trucks, Fishing boats, Forest machines | PJ | 0 | 0 | Sales | BD | BE | 66
ITDFL | Wholesale and retail Demand Haulage Forklifts | PJ | 0.0049306 | 0.0073959 | Sales | BD | BE | 67
IPDMT | Private service Demand Heat Medium Temp. up to 150C | PJ | 0.42916 | 0.638 | PrivateService | BD | BE | 31 | 42 | 0.41098
IPDHT | Private service Demand Heat High Temp. over 150C | PJ | 0 | 0 | PrivateService | BD | BE | 43 | 51
IPDRH | Private service Demand Heat Room Heat | PJ | 4.7351 | 7.0409 | PrivateService | BD | BE | 52 | 63
IPDLA | Private service Demand Light | PJ | 1.9292 | 2.8938 | PrivateService | BD | BE | 64
IPDEM | Private service Demand Electric Motors | PJ | 1.4394 | 2.1592 | PrivateService | BD | BE | 65
IPDTF | Private service Demand Haulage Tractors, Trucks, Fishing boats, Forest machines | PJ | 0 | 0 | PrivateService | BD | BE | 66
IPDFL | Private service Demand Haulage Forklifts | PJ | 0.0029388 | 0.0044082 | PrivateService | BD | BE | 67
IUDMT | Public service Demand Heat Medium Temp. up to 150C | PJ | 0.58131 | 0.86419 | PublicService | BD | BE | 31 | 42 | 0.64921
IUDHT | Public service Demand Heat High Temp. over 150C | PJ | 0 | 0 | PublicService | BD | BE | 43 | 51
IUDRH | Public service Demand Heat Room Heat | PJ | 5.8163 | 8.6486 | PublicService | BD | BE | 52 | 63
IUDLA | Public service Demand Light | PJ | 2.0688 | 3.1031 | PublicService | BD | BE | 64
IUDEM | Public service Demand Electric Motors | PJ | 1.293 | 1.9395 | PublicService | BD | BE | 65
IUDTF | Public service Demand Haulage Tractors, Trucks, Fishing boats, Forest machines | PJ | 0 | 0 | PublicService | BD | BE | 66
IUDFL | Public service Demand Haulage Forklifts | PJ | 0.0077361 | 0.011604 | PublicService | BD | BE | 67
INDMT | Construction Demand Heat Medium Temp. up to 150C | PJ | 2.615 | 3.8875 | Construction | BD | BE | 31 | 42 | 0.47255
INDHT | Construction Demand Heat High Temp. over 150C | PJ | 0.076644 | 0.11394 | Construction | BD | BE | 43 | 51
INDRH | Construction Demand Heat Room Heat | PJ | 0.01953 | 0.029294 | Construction | BD | BE | 52 | 63
INDLA | Construction Demand Light | PJ | 0.087369 | 0.13105 | Construction | BD | BE | 64
INDEM | Construction Demand Electric Motors | PJ | 0.29808 | 0.44712 | Construction | BD | BE | 65
INDTF | Construction Demand Haulage Tractors, Trucks, Fishing boats, Forest machines | PJ | 0 | 0 | Construction | BD | BE | 66
INDFL | Construction Demand Haulage Forklifts | PJ | 0.0022385 | 0.0033577 | Construction | BD | BE | 67
ILDMT | Other utilities Demand Heat Medium Temp. up to 150C | PJ | 0.026721 | 0.039724 | OtherUtilities | BD | BE | 31 | 42 | 0.048319
ILDHT | Other utilities Demand Heat High Temp. over 150C | PJ | 0 | 0 | OtherUtilities | BD | BE | 43 | 51
ILDRH | Other utilities Demand Heat Room Heat | PJ | 0.54898 | 0.81638 | OtherUtilities | BD | BE | 52 | 63
ILDLA | Other utilities Demand Light | PJ | 0.35068 | 0.52601 | OtherUtilities | BD | BE | 64
ILDEM | Other utilities Demand Electric Motors | PJ | 0.28451 | 0.42677 | OtherUtilities | BD | BE | 65
ILDTF | Other utilities Demand Haulage Tractors, Trucks, Fishing boats, Forest machines | PJ | 0 | 0 | OtherUtilities | BD | BE | 66
ILDFL | Other utilities Demand Haulage Forklifts | PJ | 0.0002292 | 0.0003438 | OtherUtilities | BD | BE | 67
Note on E6: Total DKE demand
Note on F6: Total DKW demand
Note on E100: Total DKE demand
Note on F100: Total DKW demand
Note on E194: Total DKE demand
Note on F194: Total DKW demand

## Agriculture
| Index: 1 - 9 | 1 | In sheets 'Commodities', 'Processes', 'Pivot Agg 1' and 'Energy matrix'
| Sheet: | Commodities
| Sector: | Agriculture
|  | 01 Agriculture, forestry, fishing, gravel & stone |  | Give 'Index' in cell D2.
Values: 1 to 10.
| Sheet: | Processes
| Sector: | 01 Agriculture, forestry, fishing, gravel & stone
| Block size: | 37
| Block offset: | 0
| Sheet: | Pivot Agg 1
| Sector: | 01 Agriculture, forestry, fishing, gravel & stone
| Block size: | 7
| Block offset: | 0
| Sheet: | Energy matrix
| Sector: | Agriculture
| Check: | Ok
| All checks: | Ok
[5 empty] | Relaxation factor for calibration | [19 empty] | 2010 data | Use Elværksstatistikken to split ! | [7 empty] | 2012 | Use Elværksstatistikken to split ! | [7 empty] | 2014 data | Use Elværksstatistikken to split !
[5 empty] | 2010 |  | 2012 |  | 2014
[5 empty] | 1.001 | 1.001 | 1.001 | 1.001 | 1.01 | 1.01 | [16 empty] | Energy service demand | [8 empty] | Energy service demand | [8 empty] | Energy service demand
[27 empty] | Demand East | [8 empty] | Demand East | [8 empty] | Demand East
|  |  |  | ~FI_T | [22 empty] | 40% | [8 empty] | 40% | [8 empty] | 40%
| TechName | *TechDesc | Comm-IN | Comm-OUT | STOCK~DKE | STOCK~DKW | STOCK~DKE~2012 | STOCK~DKW~2012 | STOCK~DKE~2014 | STOCK~DKW~2014 | STOCK~DKE~2015 | STOCK~DKW~2015 | STOCK~DKE~2034 | STOCK~DKW~2034 | STOCK~0 | EFF~DKE | EFF~DKW | CAPUNIT | AFA | LIFE | Share-I~UP | Share-I~UP~2014 | Share-I~UP~0 |  |  |  |  | Fuel demand by energy service |  |  | Energy service demand |  | Fuel demand (calculated) |  |  |  | Fuel demand by energy service |  |  | Energy service demand |  | Fuel demand (calculated) |  |  |  | Fuel demand by energy service |  |  | Energy service demand |  | Fuel demand (calculated)
| *Unit |  |  |  | MW | MW | MW | MW | MW | MW | MW | MW | MW | MW | Interpolation | PJ/PJ | PJ/PJ | KW/PJ |  | Year |  |  | Interpolation |  |  |  | PJ | Demand base year DK | DK East | DK West | DK East | DK West | DK East | DK West |  | PJ | Demand DK | DK East | DK West | DK East | DK West | DK East | DK West |  | PJ | Demand base year DK | DK East | DK West | DK East | DK West | DK East | DK West
| INDADMTBNGAE1 | Agriculture Heat Medium Temp. Boiler - Nat. Gas Existing 1 | INDSNG1,INDSNG2,INDNGA | IADMT | 55.8254 | 83.738 | 51.9172 | 77.8758 | 49.8984 | 74.8476 | 49.8984 | 74.8476 | 0 | 0 | 5 | 0.9996 | 0.9996 | 0.031536 | 0.5 | 20 |  |  |  | Agriculture!AF$31:AF$65 | 0.8183 | IADMT | NGA | 2.1993 | 0.87973 | 1.3196 | 0.87937 | 1.3191 | 0.87973 | 1.3196 | IADMT | NGA | 2.0454 | 0.81814 | 1.2272 | 0.81781 | 1.2267 | 0.81814 | 1.2272 | IADMT | NGA | 1.9483 | 0.77932 | 1.169 | 0.78601 | 1.1685 | 0.78633 | 1.169
| INDADMTBCOAE1 | Agriculture Heat Medium Temp. Boiler - Coal Existing 1 | INDCOA | IADMT | 33.8322 | 50.7483 | 29.7104 | 44.5656 | 27.0583 | 40.5874 | 27.0583 | 40.5874 | 0 | 0 | 5 | 0.931 | 0.931 | 0.031536 | 0.5 | 20 |  |  |  | Agriculture!$AD$31:$AD$65 | 0.43615 |  | COA | 1.4311 | 0.57243 | 0.85865 | 0.53293 | 0.7994 | 0.57243 | 0.85865 |  | COA | 1.2567 | 0.50269 | 0.75404 | 0.46801 | 0.70201 | 0.50269 | 0.75404 |  | COA | 1.1343 | 0.45374 | 0.68061 | 0.42623 | 0.63365 | 0.45782 | 0.68061
| INDADMTBDSLE1 | Agriculture Heat Medium Temp. Boiler - Diesel Existing 1 | INDDSB1,INDDSB2,INDDSL | IADMT | 141.9958 | 212.9938 | 126.8018 | 190.2027 | 118.2182 | 177.3273 | 118.2182 | 177.3273 | 0 | 0 | 5 | 0.9408 | 0.9408 | 0.031536 | 0.5 | 20 |  |  |  |  | 1.881 |  | DSL | 5.9438 | 2.3775 | 3.5663 | 2.2368 | 3.3551 | 2.3775 | 3.5663 |  | DSL | 5.3078 | 2.1231 | 3.1847 | 1.9974 | 2.9961 | 2.1231 | 3.1847 |  | DSL | 4.9044 | 1.9617 | 2.9426 | 1.8622 | 2.7684 | 1.9794 | 2.9426
| INDADMTBWPEE1 | Agriculture Heat Medium Temp. Boiler - Wood Pellets Existing 1 | INDWPE | IADMT | 62.4041 | 93.6062 | 66.8618 | 100.2927 | 67.7824 | 101.6736 | 67.7824 | 101.6736 | 0 | 0 | 5 | 0.833 | 0.833 | 0.031536 | 0.5 | 20 | 0.505 | 0.505 | 5 |  | 0.87821 |  | WPE | 2.9502 | 1.1801 | 1.7701 | 0.98301 | 1.4745 | 1.1801 | 1.7701 |  | WPE | 3.1609 | 1.2644 | 1.8966 | 1.0532 | 1.5798 | 1.2644 | 1.8966 |  | WPE | 3.1759 | 1.2704 | 1.9055 | 1.0677 | 1.5873 | 1.2818 | 1.9055
|  |  | INDWCH | [7 empty] | 0 | 0 | 0 | 0 |  | 0.833 | 0.833 |  |  |  | 0.505 | 0.505 | 5 |  | 0 |  | WCH |  |  |  | 0 | 0 |  |  |  | WCH |  |  |  | 0 | 0 | 0 | 0 |  | WCH |  |  |  | 0 | 0 | 0 | 0
| INDADMTBBGAE1 | Agriculture Heat Medium Temp. Boiler - Biogas Existing 1 | INDBGA | IADMT | 4.799 | 7.1985 | 3.0158 | 4.5238 | 2.7379 | 4.1068 | 2.7379 | 4.1068 | 0 | 0 | 5 | 0.9996 | 0.9996 | 0.031536 | 0.5 | 20 |  |  |  |  | 0.047535 |  | BGA | 0.18906 | 0.075626 | 0.11344 | 0.075595 | 0.11339 | 0.075626 | 0.11344 |  | BGA | 0.11881 | 0.047525 | 0.071288 | 0.047506 | 0.071259 | 0.047525 | 0.071288 |  | BGA | 0.1069 | 0.04276 | 0.064141 | 0.043128 | 0.064115 | 0.043145 | 0.064141
| INDADMTBHFOE1 | Agriculture Heat Medium Temp. Boiler - Heavy Fuel Oil Existing 1 | INDHFO | IADMT | 16.6739 | 25.0108 | 9.6797 | 14.5195 | 3.4016 | 5.1023 | 3.4016 | 5.1023 | 0 | 0 | 5 | 0.931 | 0.931 | 0.031536 | 0.5 | 20 |  |  |  |  | 0.1421 |  | HFO | 0.70529 | 0.28212 | 0.42318 | 0.26265 | 0.39398 | 0.28212 | 0.42318 |  | HFO | 0.40944 | 0.16378 | 0.24567 | 0.15248 | 0.22871 | 0.16378 | 0.24567 |  | HFO | 0.1426 | 0.057041 | 0.085561 | 0.053582 | 0.079657 | 0.057553 | 0.085561
| INDADMTBLPGE1 | Agriculture Heat Medium Temp. Boiler - Liquified Petroleum Gas Existing 1 | INDLPG | IADMT | 2.6675 | 4.0012 | 3.2251 | 4.8376 | 2.8077 | 4.2116 | 2.8077 | 4.2116 | 0 | 0 | 5 | 0.9996 | 0.9996 | 0.031536 | 0.5 | 20 |  |  |  |  | 0.050833 |  | LPG | 0.10509 | 0.042036 | 0.063053 | 0.042019 | 0.063028 | 0.042036 | 0.063053 |  | LPG | 0.12706 | 0.050823 | 0.076234 | 0.050802 | 0.076204 | 0.050823 | 0.076234 |  | LPG | 0.10963 | 0.043851 | 0.065777 | 0.044228 | 0.06575 | 0.044245 | 0.065777
| INDADMTBWSTE1 | Agriculture Heat Medium Temp. Boiler - Waste Existing 1 | INDWST | IADMT | 0 | 0 | 0 | 0 | 0 | 0 | 0 | 0 | 0 | 0 | 5 | 0.931 | 0.931 | 0.031536 | 0.5 | 20 |  |  |  |  | 0 |  | WST | 0 | 0 | 0 | 0 | 0 | 0 | 0 |  | WST | 0 | 0 | 0 | 0 | 0 | 0 | 0 |  | WST | 0 | 0 | 0 | 0 | 0 | 0 | 0
| INDADMTBHETE1 | Agriculture Heat Medium Temp. Boiler - Dist. Heat Existing 1 | INDHCE | IADMT | 46.9216 | 70.3824 | 37.4869 | 56.2303 | 37.7852 | 56.6778 | 37.7852 | 56.6778 | 0 | 0 | 5 | 0.9408 | 0.9408 | 0.031536 | 0.5 | 20 | 0.404 | 0.404 | 5 |  | 0.5561 |  | HCE | 1.9641 | 0.78563 | 1.1784 | 0.73912 | 1.1087 | 0.046509 | 0.069764 |  | HCE | 1.5692 | 0.62766 | 0.94149 | 0.5905 | 0.88575 | 0.62766 | 0.94149 |  | HCE | 1.5675 | 0.62702 | 0.94053 | 0.5952 | 0.88485 | 0.63265 | 0.94053
|  |  | INDHDE | [7 empty] | 0 | 0 | 0 | 0 |  | 0.9408 | 0.9408 |  |  |  | 0.606 | 0.606 | 5 |  | 0 |  | HDE |  |  |  | 0 | 0 |  |  |  | HDE |  |  |  | 0 | 0 |  |  |  | HDE |  |  |  | 0 | 0
| INDADMTBELCE1 | Agriculture Heat Medium Temp. Boiler - Electricity Existing 1 | INDELC | IADMT | 30.279 | 45.4185 | 28.9861 | 43.4792 | 29.5337 | 44.3006 | 29.5337 | 44.3006 | 0 | 0 | 5 | 0.931 | 0.931 | 0.031536 | 0.5 | 20 |  |  |  |  | 0.42552 |  | ELC | 1.2808 | 0.51231 | 0.76847 | 0.47696 | 0.71544 | 0.51231 | 0.76847 |  | ELC | 1.2261 | 0.49044 | 0.73565 | 0.4566 | 0.68489 | 0.49044 | 0.73565 |  | ELC | 1.2381 | 0.49525 | 0.74287 | 0.46522 | 0.69161 | 0.4997 | 0.74287
| INDADHTBNGAE1 | Agriculture Heat High Temp. Boiler - Nat. Gas Existing 1 | INDSNG1,INDSNG2,INDNGA | IADHT | 3.4651 | 5.1977 | 3.2225 | 4.8338 | 3.0972 | 4.6458 | 3.0972 | 4.6458 | 0 | 0 | 5 | 0.97961 | 0.97961 | 0.031536 | 0.5 | 20 | [5 empty] | IADHT | NGA | 0.1393 | 0.05572 | 0.083579 | 0.054583 | 0.081875 | 0.05572 | 0.083579 | IADHT | NGA | 0.12955 | 0.051819 | 0.077728 | 0.050762 | 0.076143 | 0.051819 | 0.077728 | IADHT | NGA | 0.1234 | 0.04936 | 0.07404 | 0.048788 | 0.07253 | 0.049804 | 0.07404
| INDADHTBCOAE1 | Agriculture Heat High Temp. Boiler - Coal Existing 1 | INDCOA | IADHT | 0.32648 | 0.48972 | 0.28671 | 0.43006 | 0.26111 | 0.39167 | 0.26111 | 0.39167 | 0 | 0 | 5 | 0.91238 | 0.91238 | 0.031536 | 0.5 | 20 | [6 empty] | COA | 0.014092 | 0.0056367 | 0.0084551 | 0.0051428 | 0.0077143 | 0.0056367 | 0.0084551 |  | COA | 0.012375 | 0.00495 | 0.007425 | 0.0045163 | 0.0067744 | 0.00495 | 0.007425 |  | COA | 0.01117 | 0.004468 | 0.0067019 | 0.0041131 | 0.0061147 | 0.0045081 | 0.0067019
| INDADHTBDSLE1 | Agriculture Heat High Temp. Boiler - Diesel Existing 1 | INDDSB1,INDDSB2,INDDSL | IADHT | 4.7202 | 7.0804 | 4.2152 | 6.3227 | 3.9298 | 5.8947 | 3.9298 | 5.8947 | 0 | 0 | 5 | 0.92198 | 0.92198 | 0.031536 | 0.5 | 20 | [6 empty] | DSL | 0.20162 | 0.080646 | 0.12097 | 0.074354 | 0.11153 | 0.080646 | 0.12097 |  | DSL | 0.18004 | 0.072017 | 0.10803 | 0.066398 | 0.099597 | 0.072017 | 0.10803 |  | DSL | 0.16636 | 0.066543 | 0.099815 | 0.061904 | 0.092028 | 0.067142 | 0.099815
| INDADHTBWPEE1 | Agriculture Heat High Temp. Boiler - Wood Pellets Existing 1 | INDWPE | IADHT | 0 | 0 | 0 | 0 | 0 | 0 | 0 | 0 | 0 | 0 | 5 | 0.81634 | 0.81634 | 0.031536 | 0.5 | 20 | 0.505 | 0.505 | 5 |  |  |  | WPE | 0 | 0 | 0 | 0 | 0 | 0 | 0 |  | WPE | 0 | 0 | 0 | 0 | 0 | 0 | 0 |  | WPE | 0 | 0 | 0 | 0 | 0 | 0 | 0
|  |  | INDWCH | [7 empty] | 0 | 0 | 0 | 0 | [6 empty] | 0.505 | 0.505 | 5 |  |  |  | WCH |  |  |  | 0 | 0 |  |  |  | WCH |  |  |  | 0 | 0 | 0 | 0 |  | WCH |  |  |  | 0 | 0 | 0 | 0
| INDADHTBHFOE1 | Agriculture Heat High Temp. Boiler - Heavy Fuel Oil Existing 1 | INDHFO | IADHT | 0.84286 | 1.2643 | 0.4893 | 0.73396 | 0.17195 | 0.25792 | 0.17195 | 0.25792 | 0 | 0 | 5 | 0.91238 | 0.91238 | 0.031536 | 0.5 | 20 | [6 empty] | HFO | 0.03638 | 0.014552 | 0.021828 | 0.013277 | 0.019915 | 0.014552 | 0.021828 |  | HFO | 0.02112 | 0.0084478 | 0.012672 | 0.0077076 | 0.011561 | 0.0084478 | 0.012672 |  | HFO | 0.0073556 | 0.0029422 | 0.0044134 | 0.0027086 | 0.0040267 | 0.0029687 | 0.0044134 | 0.023 | 0.023229 | 0.023229
| INDADHTBLPGE1 | Agriculture Heat High Temp. Boiler - Liquified Petroleum Gas Existing 1 | INDLPG | IADHT | 0.1997 | 0.29954 | 0.24144 | 0.36216 | 0.21019 | 0.31529 | 0.21019 | 0.31529 | 0 | 0 | 5 | 0.97961 | 0.97961 | 0.031536 | 0.5 | 20 | [6 empty] | LPG | 0.0080278 | 0.0032111 | 0.0048167 | 0.0031457 | 0.0047185 | 0.0032111 | 0.0048167 |  | LPG | 0.009706 | 0.0038824 | 0.0058236 | 0.0038032 | 0.0057048 | 0.0038824 | 0.0058236 |  | LPG | 0.0083746 | 0.0033498 | 0.0050247 | 0.003311 | 0.0049223 | 0.0033799 | 0.0050247 | 0.026 | 0.026447
| INDADHTBWSTE1 | Agriculture Heat High Temp. Boiler - Waste Existing 1 | INDWST | IADHT | 0 | 0 | 0 | 0 | 0 | 0 | 0 | 0 | 0 | 0 | 5 | 0.91238 | 0.91238 | 0.031536 | 0.5 | 20 | [6 empty] | WST | 0 | 0 | 0 | 0 | 0 | 0 | 0 |  | WST | 0 | 0 | 0 | 0 | 0 | 0 | 0 |  | WST | 0 | 0 | 0 | 0 | 0 | 0 | 0
| INDADHTBELCE1 | Agriculture Heat High Temp. Boiler - Electricity Existing 1 | INDELC | IADHT | 0 | 0 | 0 | 0 | 0 | 0 | 0 | 0 | 0 | 0 | 5 | 0.91238 | 0.91238 | 0.031536 | 0.5 | 20 | [6 empty] | ELC | 0 | 0 | 0 | 0 | 0 | 0 | 0 |  | ELC | 0 | 0 | 0 | 0 | 0 | 0 | 0 |  | ELC | 0 | 0 | 0 | 0 | 0 | 0 | 0
| INDADRHBNGAE1 | Agriculture Heat Room Boiler - Nat. Gas Existing 1 | INDSNG1,INDSNG2,INDNGA | IADRH | 0.42757 | 0.64136 | 0.39764 | 0.59646 | 0.38218 | 0.57327 | 0.38218 | 0.57327 | 0 | 0 | 5 | 1.02 | 1.02 | 0.031536 | 0.5 | 20 | [5 empty] | IADRH | NGA | 0.016508 | 0.0066032 | 0.0099047 | 0.0067352 | 0.010103 | 0.0066032 | 0.0099047 | IADRH | NGA | 0.015352 | 0.0061409 | 0.0092113 | 0.0062637 | 0.0093956 | 0.0061409 | 0.0092113 | IADRH | NGA | 0.014624 | 0.0058495 | 0.0087743 | 0.0060201 | 0.0089498 | 0.0059021 | 0.0087743
| INDADRHBCOAE1 | Agriculture Heat Room Boiler - Coal Existing 1 | INDCOA | IADRH | 0.026152 | 0.039228 | 0.022966 | 0.034448 | 0.020916 | 0.031373 | 0.020916 | 0.031373 | 0 | 0 | 5 | 0.95 | 0.95 | 0.031536 | 0.5 | 20 | [6 empty] | COA | 0.0010841 | 0.00043363 | 0.00065044 | 0.00041195 | 0.00061792 | 0.00043363 | 0.00065044 |  | COA | 0.000952 | 0.0003808 | 0.0005712 | 0.00036176 | 0.00054264 | 0.0003808 | 0.0005712 |  | COA | 0.00085929 | 0.00034372 | 0.00051558 | 0.00032947 | 0.0004898 | 0.00034681 | 0.00051558
| INDADRHBDSLE1 | Agriculture Heat Room Boiler - Diesel Existing 1 | INDDSB1,INDDSB2,INDDSL | IADRH | 4.0874 | 6.131 | 3.65 | 5.475 | 3.4029 | 5.1044 | 3.4029 | 5.1044 | 0 | 0 | 5 | 0.96 | 0.96 | 0.031536 | 0.5 | 20 | [6 empty] | DSL | 0.16767 | 0.067068 | 0.1006 | 0.064385 | 0.096578 | 0.067068 | 0.1006 |  | DSL | 0.14973 | 0.059891 | 0.089837 | 0.057496 | 0.086243 | 0.059891 | 0.089837 |  | DSL | 0.13835 | 0.055339 | 0.083009 | 0.053604 | 0.079689 | 0.055837 | 0.083009
| INDADRHBWPEE1 | Agriculture Heat Room Boiler - Wood Pellets Existing 1 | INDWPE | IADRH | 0.032556 | 0.048834 | 0.034882 | 0.052323 | 0.035362 | 0.053043 | 0.035362 | 0.053043 | 0 | 0 | 5 | 0.85 | 0.85 | 0.031536 | 0.5 | 20 | 0.505 | 0.505 | 5 |  |  |  | WPE | 0.0015083 | 0.00060333 | 0.000905 | 0.00051283 | 0.00076925 | 0.00060333 | 0.000905 |  | WPE | 0.0016161 | 0.00064643 | 0.00096965 | 0.00054947 | 0.0008242 | 0.00064643 | 0.00096965 |  | WPE | 0.0016237 | 0.00064949 | 0.00097424 | 0.00055703 | 0.0008281 | 0.00065533 | 0.00097424
|  |  | INDWCH | [7 empty] | 0 | 0 | 0 | 0 | [6 empty] | 0.505 | 0.505 | 5 |  |  |  | WCH |  |  |  | 0 | 0 |  |  |  | WCH |  |  |  | 0 | 0 | 0 | 0 |  | WCH |  |  |  | 0 | 0 | 0 | 0
| INDADRHBBGAE1 | Agriculture Heat Room Boiler - Biogas Existing 1 | INDBGA | IADRH | 0 | 0 | 0 | 0 | 0 | 0 | 0 | 0 | 0 | 0 | 5 | 1.02 | 1.02 | 0.031536 | 0.5 | 20 | [6 empty] | BGA | 0 | 0 | 0 | 0 | 0 | 0 | 0 |  | BGA | 0 | 0 | 0 | 0 | 0 | 0 | 0 |  | BGA | 0 | 0 | 0 | 0 | 0 | 0 | 0 | 0.002 | 0.0026942 | 0
| INDADRHBHFOE1 | Agriculture Heat Room Boiler - Heavy Fuel Oil Existing 1 | INDHFO | IADRH | 0.13194 | 0.19792 | 0.076598 | 0.1149 | 0.026917 | 0.040376 | 0.026917 | 0.040376 | 0 | 0 | 5 | 0.95 | 0.95 | 0.031536 | 0.5 | 20 | [6 empty] | HFO | 0.0054695 | 0.0021878 | 0.0032817 | 0.0020784 | 0.0031176 | 0.0021878 | 0.0032817 |  | HFO | 0.0031752 | 0.0012701 | 0.0019051 | 0.0012066 | 0.0018099 | 0.0012701 | 0.0019051 |  | HFO | 0.0011059 | 0.00044235 | 0.00066352 | 0.00042401 | 0.00063035 | 0.00044633 | 0.00066352
| INDADRHBLPGE1 | Agriculture Heat Room Boiler - Liquified Petroleum Gas Existing 1 | INDLPG | IADRH | 0 | 0 | 0 | 0 | 0 | 0 | 0 | 0 | 0 | 0 | 5 | 1.02 | 1.02 | 0.031536 | 0.5 | 20 | [6 empty] | LPG | 0 | 0 | 0 | 0 | 0 | 0 | 0 |  | LPG | 0 | 0 | 0 | 0 | 0 | 0 | 0 |  | LPG | 0 | 0 | 0 | 0 | 0 | 0 | 0
| INDADRHBWSTE1 | Agriculture Heat Room Boiler - Waste Existing 1 | INDWST | IADRH | 0 | 0 | 0 | 0 | 0 | 0 | 0 | 0 | 0 | 0 | 5 | 0.95 | 0.95 | 0.031536 | 0.5 | 20 | [6 empty] | WST | 0 | 0 | 0 | 0 | 0 | 0 | 0 |  | WST | 0 | 0 | 0 | 0 | 0 | 0 | 0 |  | WST | 0 | 0 | 0 | 0 | 0 | 0 | 0
| INDADRHBHETE1 | Agriculture Heat Room Boiler - Dist. Heat Existing 1 | INDHCE | IADRH | 0.61612 | 0.92417 | 0.49223 | 0.73834 | 0.49615 | 0.74422 | 0.49615 | 0.74422 | 0 | 0 | 5 | 0.96 | 0.96 | 0.031536 | 0.5 | 20 | 0.404 | 0.404 | 5 |  |  |  | HCE | 0.025274 | 0.01011 | 0.015164 | 0.0097052 | 0.014558 | 0.01011 | 0.015164 |  | HCE | 0.020192 | 0.0080768 | 0.012115 | 0.0077537 | 0.011631 | 0.0080768 | 0.012115 |  | HCE | 0.020171 | 0.0080685 | 0.012103 | 0.0078154 | 0.011619 | 0.0081411 | 0.012103
|  |  | INDHDE | [7 empty] | 0 | 0 | 0 | 0 |  | 0.96 | 0.96 | 0.031536 |  |  | 0.606 | 0.606 | 5 |  |  |  | HDE |  |  |  | 0 | 0 |  |  |  | HDE |  |  |  | 0 | 0 |  |  |  | HDE
| INDADRHBELCE1 | Agriculture Heat Room Boiler - Electricity Existing 1 | INDELC | IADRH | 5.8851 | 8.8277 | 5.6338 | 8.4508 | 5.7403 | 8.6104 | 5.7403 | 8.6104 | 0 | 0 | 5 | 0.95 | 0.95 | 0.031536 | 0.5 | 20 | [6 empty] | ELC | 0.24396 | 0.097583 | 0.14637 | 0.092704 | 0.13906 | 0.097583 | 0.14637 |  | ELC | 0.23354 | 0.093416 | 0.14012 | 0.088746 | 0.13312 | 0.093416 | 0.14012 |  | ELC | 0.23583 | 0.094333 | 0.1415 | 0.089616 | 0.13442 | 0.094333 | 0.1415
| INDADLAAELCE1 | Agriculture Electricity Light Appliance - Electricity Existing 1 | INDELC | IADLA | 43.3537 | 65.0305 | 41.5025 | 62.2538 | 42.2866 | 63.4299 | 42.2866 | 63.4299 | 0 | 0 | 5 | 1 | 1 | 0.031536 | 0.5 | 20 | [5 empty] | IADLA | ELC | 1.7073 | 0.68292 | 1.0244 | 0.68292 | 1.0244 | 0.68292 | 1.0244 | IADLA | ELC | 1.6344 | 0.65376 | 0.98064 | 0.65376 | 0.98064 | 0.65376 | 0.98064 | IADLA | ELC | 1.6504 | 0.66017 | 0.99026 | 0.66017 | 0.99026 | 0.66017 | 0.99026
| INDADEMMELCE1 | Agriculture Electricity Motors - Electricity Existing 1 | INDELC | IADEM | 116.382 | 174.573 | 111.4127 | 167.119 | 113.5174 | 170.2761 | 113.5174 | 170.2761 | 0 | 0 | 5 | 1 | 1 | 0.031536 | 0.5 | 20 | [5 empty] | IADEM | ELC | 4.5832 | 1.8333 | 2.7499 | 1.8333 | 2.7499 | 1.8333 | 2.7499 | IADEM | ELC | 4.3875 | 1.755 | 2.6325 | 1.755 | 2.6325 | 1.755 | 2.6325 | IADEM | ELC | 4.4305 | 1.7722 | 2.6583 | 1.7722 | 2.6583 | 1.7722 | 2.6583
| INDADTFTDSLE1 | Agriculture Tractors, Trucks, Fishing boats, Forest machines - Diesel Existing 1 | INDDSB1,INDDSB2,INDDSL | IADTF | 473.0653 | 709.598 | 422.4457 | 633.6685 | 393.8491 | 590.7737 | 393.8491 | 590.7737 | 0 | 0 | 5 | 1 | 1 | 0.031536 | 0.5 | 20 | [5 empty] | IADTF | DSL | 18.6296 | 7.4518 | 11.1778 | 7.4518 | 11.1778 | 7.4518 | 11.1778 | IADTF | DSL | 16.6362 | 6.6545 | 9.9817 | 6.6545 | 9.9817 | 6.6545 | 9.9817 | IADTF | DSL | 15.3718 | 6.1487 | 9.2231 | 6.1487 | 9.2231 | 6.1487 | 9.2231
| INDADFLTLPGE1 | Agriculture Forklifts - LPG Existing 1 | INDLPG,INDSNG1,INDSNG2 | IADFL | 1.5281 | 2.2921 | 1.8475 | 2.7713 | 1.6084 | 2.4126 | 1.6084 | 2.4126 | 0 | 0 | 5 | 1 | 1 | 0.031536 | 0.5 | 20 | [5 empty] | IADFL | LPG | 0.060177 | 0.024071 | 0.036106 | 0.024071 | 0.036106 | 0.024071 | 0.036106 | IADFL | LPG | 0.072757 | 0.029103 | 0.043654 | 0.029103 | 0.043654 | 0.029103 | 0.043654 | IADFL | LPG | 0.062777 | 0.025111 | 0.037666 | 0.025111 | 0.037666 | 0.025111 | 0.037666
| Maybe add Cooling/freezing as an extra service when the new VMAS report is ready. |  |  |  | Special formulas for dual fuels.
Think about the share between WPE and WCH for each sector
All values are in GJ/year.
Fuels should be aligned with this: |  | 01 Coal | 02 Fuel oil | 03 Diesel | 04 Gasoline | 05 LPG | 06 Natural gas | 07 Biogas | 08 Biomass | 09 Waste | 10 Electricity | 11 District heating | 12 Solar heating | 13 Heat pumps
|  | Ok | Ok | Ok | Ok | Ok | Ok | Ok | Ok | Ok | Ok | Ok | Ok | Ok
Ok
VMAS (2015) - DONT USE THESE CONSUMPTIONS; AS THESE ARE ONLY USED FOR THE CALCULATION OF SHARES. ACTUAL PJ FUEL USE MUST BE CALCULATED BASED ON THE ENERGY MATRICES
End-use should be
Agg Industry | Agg End-use | 01 Coal | 02 Fuel oil | 03 Diesel | 04 Gasoline | 05 LPG | 06 Natural gas | 07 Biogas | 08 Biomass | 09 Waste | 10 Electricity | 11 District heating | 12 Solar heating | 13 Heat pumps | Grand Total |  |  | aligned with this: |  | Check
01 Agriculture, forestry, fishing, gravel & stone | 01 Medium temp. heat | 1256728 | 419085 | 5397435 | 0 | 127057 | 2050382 | 118813 | 3716275 | 0 | 1145094 | 1569150 | 0 | 384300 | 16184319 |  |  | 01 Medium temp. heat |  | Ok
| 02 High temp. heat | 12375 | 21617 | 183084 | 0 | 9706 | 129866 | 0 | 0 | 0 | 0 | 0 | 0 | 0 | 356648 |  |  | 02 High temp. heat |  | Ok
| 03 Haullage | 0 | 0 | 16917268 | 0 | 72757 | 0 | 0 | 43671 | 0 | 0 | 0 | 0 | 0 | 17608449 |  |  | 03 Haullage |  | Ok
| 04 Light and electronics | 0 | 0 | 0 | 0 | 0 | 0 | 0 | 0 | 0 | 1526425 | 0 | 0 | 0 | 1526425 |  |  | 04 Light and electronics |  | Ok
| 05 Electric motors | 0 | 0 | 0 | 0 | 0 | 0 | 0 | 0 | 0 | 4097654 | 0 | 0 | 0 | 4097654 |  |  | 05 Electric motors |  | Ok
| 06 Heating | 952 | 3250 | 152258 | 0 | 0 | 15390 | 0 | 1900 | 0 | 218113 | 20192 | 0 | 0 | 412055 |  |  | 06 Heating |  | Ok
01 Agriculture, forestry, fishing, gravel & stone Total |  | 1270055 | 443952 | 22650045 | 574753 | 209520 | 2195638 | 118813 | 3761846 | 0 | 6987286 | 1589342 | 0 | 384300 | 40185550
VMAS (2015) - shares
Agg Industry | Agg End-use | 01 Coal | 02 Fuel oil | 03 Diesel | 04 Gasoline | 05 LPG | 06 Natural gas | 07 Biogas | 08 Biomass | 09 Waste | 10 Electricity | 11 District heating | 12 Solar heating | 13 Heat pumps | Grand Total
01 Agriculture, forestry, fishing, gravel & stone | 01 Medium temp. heat | 98.95% | 94.4% | 23.83% | 0% | 60.64% | 93.38% | 100% | 98.79% | 0% | 16.39% | 98.73% | 0% | 100% | 40.27%
| 02 High temp. heat | 0.9744% | 4.869% | 0.8083% | 0% | 4.632% | 5.915% | 0% | 0% | 0% | 0% | 0% | 0% | 0% | 0.8875%
| 03 Haullage | 0% | 0% | 74.69% | 0% | 34.73% | 0% | 0% | 1.161% | 0% | 0% | 0% | 0% | 0% | 43.82%
| 04 Light and electronics | 0% | 0% | 0% | 0% | 0% | 0% | 0% | 0% | 0% | 21.85% | 0% | 0% | 0% | 3.798%
| 05 Electric motors | 0% | 0% | 0% | 0% | 0% | 0% | 0% | 0% | 0% | 58.64% | 0% | 0% | 0% | 10.2%
| 06 Heating | 0.07496% | 0.7321% | 0.6722% | 0% | 0% | 0.7009% | 0% | 0.05051% | 0% | 3.122% | 1.27% | 0% | 0% | 1.025%
01 Agriculture, forestry, fishing, gravel & stone Total |  | 100% | 100% | 100% | 0% | 100% | 100% | 100% | 100% | 0% | 100% | 100% | 0% | 100% | 100%
| EnergyMatrix 2010 values with VMAS shares between services - Fuel used to provide services | [16 empty] | VMAS 2014 & E-matr. 2010
| EnergyMatrix fuel: | [16 empty] | EnergyMatrix: |  | 2010
|  | The two fuel lists should match: | Ok | [14 empty] | GJ |  | Agriculture |  | PJ
| GJ | [16 empty] | Coal |  | 1446253 |  | 1.4463
|  | 1 | 2 | 3 | 4 | 5 | 6 | 7 | 8 | 9 | 10 | 11 | [5 empty] | Fuel Oil |  | 747142 |  | 0.74714
| Agg End-use | 01 Coal | 02 Fuel oil | 03 Diesel | 04 Gasoline | 05 LPG | 06 Natural gas | 07 Biogas | 08 Biomass | 09 Waste | 10 Electricity | 11 District heating | [5 empty] | Diesel |  | 24942645 |  | 24.9426
| 01 Medium temp. heat | 1431077.111 | 705292.4755 | 5943754.4215 | 0 | 105088.8496 | 2199316.9445 | 189064 | 2950195.0915 | 0 | 1280778.7253 | 1964076.0469 | [5 empty] | Gasoline |  | 479119 |  | 0.47912
| 02 High temp. heat | 14091.8156 | 36379.9884 | 201615.4589 | 0 | 8027.833 | 139299.162 | 0 | 0 | 0 | 0 | 0 | [5 empty] | LPG |  | 173294 |  | 0.17329
| 03 Haullage | 0 | 0 | 18629605.8173 | 0 | 60177.3175 | 0 | 0 | 34668.578 | 0 | 0 | 0 | [5 empty] | Natural gas |  | 2355124 |  | 2.3551
| 04 Light and electronics | 0 | 0 | 0 | 0 | 0 | 0 | 0 | 0 | 0 | 1707294.4804 | 0 | [5 empty] | Biogas |  | 189064 |  | 0.18906
| 05 Electric motors | 0 | 0 | 0 | 0 | 0 | 0 | 0 | 0 | 0 | 4583194.1017 | 0 | [5 empty] | Biomass |  | 2986372 |  | 2.9864
| 06 Heating | 1084.0734 | 5469.5361 | 167669.3023 | 0 | 0 | 16507.8935 | 0 | 1508.3304 | 0 | 243957.6926 | 25273.9531 | [5 empty] | Waste |  | 173251 |  | 0.17325
| Total | 1446253 | 747142 | 24942645 | 0 | 173294 | 2355124 | 189064 | 2986372 | 0 | 7815225 | 1989350 | [5 empty] | Electricity |  | 7815225 |  | 7.8152
[18 empty] | District Heating |  | 1989350 |  | 1.9893
[18 empty] | Total |  | 43296839
| EnergyMatrix 2012 values with VMAS shares between services - Fuel used to provide services | [16 empty] | VMAS 2014 & E-matr. 2012
| EnergyMatrix fuel: | [16 empty] | EnergyMatrix: |  | 2012
|  | 1: The two fuel lists should match:; 2: Ok | [5 empty] | GJ |  | Agriculture
| GJ | [16 empty] | Coal |  | 1270055
|  | 1 | 2 | 3 | 4 | 5 | 6 | 7 | 8 | 9 | 10 | 11 | [5 empty] | Fuel Oil |  | 433737
| Agg End-use | 01 Coal | 02 Fuel oil | 03 Diesel | 04 Gasoline | 05 LPG | 06 Natural gas | 07 Biogas | 08 Biomass | 09 Waste | 10 Electricity | 11 District heating | [5 empty] | Diesel |  | 22273694
| 01 Medium temp. heat | 1256728 | 409442.1709 | 5307751.7318 | 0 | 127057 | 2045350.4519 | 118813 | 3160936.8605 | 0 | 1226091.6218 | 1569150 | [5 empty] | Gasoline |  | 526258
| 02 High temp. heat | 12375 | 21119.6092 | 180041.8936 | 0 | 9706 | 129547.3145 | 0 | 0 | 0 | 0 | 0 | [5 empty] | LPG |  | 209520
| 03 Haullage | 0 | 0 | 16636172.279 | 0 | 72757 | 0 | 0 | 37145.0642 | 0 | 0 | 0 | [5 empty] | Natural gas |  | 2190250
| 04 Light and electronics | 0 | 0 | 0 | 0 | 0 | 0 | 0 | 0 | 0 | 1634395.8695 | 0 | [5 empty] | Biogas |  | 118813
| 05 Electric motors | 0 | 0 | 0 | 0 | 0 | 0 | 0 | 0 | 0 | 4387499.4004 | 0 | [5 empty] | Biomass |  | 3199698
| 06 Heating | 952 | 3175.22 | 149728.0955 | 0 | 0 | 15352.2336 | 0 | 1616.0752 | 0 | 233541.1083 | 20192 | [5 empty] | Waste |  | 0
| Total | 1270055 | 433737 | 22273694 | 0 | 209520 | 2190250 | 118813 | 3199698 | 0 | 7481528 | 1589342 | [5 empty] | Electricity |  | 7481528
[18 empty] | District Heating |  | 1589342
[18 empty] | Total |  | 39292895
| EnergyMatrix 2014 values with VMAS shares between services - Fuel used to provide services | [16 empty] | VMAS 2014 & E-matr. 2014
| EnergyMatrix fuel: | [16 empty] | EnergyMatrix: |  | 2014
|  | 1: The two fuel lists should match:; 2: Ok | [5 empty] | GJ |  | Agriculture
| GJ | [16 empty] | Coal |  | 1146376
|  | 1 | 2 | 3 | 4 | 5 | 6 | 7 | 8 | 9 | 10 | 11 | [5 empty] | Fuel Oil |  | 151063
| Agg End-use | 01 Coal | 02 Fuel oil | 03 Diesel | 04 Gasoline | 05 LPG | 06 Natural gas | 07 Biogas | 08 Biomass | 09 Waste | 10 Electricity | 11 District heating | [5 empty] | Diesel |  | 20580881
| 01 Medium temp. heat | 1134346.7942 | 142601.5366 | 4904359.6796 | 0 | 109627.899 | 1948299.8453 | 106901 | 3175903.3334 | 0 | 1238122.0733 | 1567543.6704 | [5 empty] | Gasoline |  | 528552
| 02 High temp. heat | 11169.9123 | 7355.59 | 166358.6106 | 0 | 8374.5751 | 123400.375 | 0 | 0 | 0 | 0 | 0 | [5 empty] | LPG |  | 180779
| 03 Haullage | 0 | 0 | 15371814.0319 | 0 | 62776.5259 | 0 | 0 | 37320.9395 | 0 | 0 | 0 | [5 empty] | Natural gas |  | 2086324
| 04 Light and electronics | 0 | 0 | 0 | 0 | 0 | 0 | 0 | 0 | 0 | 1650432.6158 | 0 | [5 empty] | Biogas |  | 106901
| 05 Electric motors | 0 | 0 | 0 | 0 | 0 | 0 | 0 | 0 | 0 | 4430549.6895 | 0 | [5 empty] | Biomass |  | 3214848
| 06 Heating | 859.2935 | 1105.8735 | 138348.6779 | 0 | 0 | 14623.7797 | 0 | 1623.7271 | 0 | 235832.6214 | 20171.3296 | [5 empty] | Waste |  | 0
| Total | 1146376 | 151063 | 20580881 | 0 | 180779 | 2086324 | 106901 | 3214848 | 0 | 7554937 | 1587715 | [5 empty] | Electricity |  | 7554937
[18 empty] | District Heating |  | 1587715
[18 empty] | Total |  | 37138376
| Relative Efficiencies - input based on guesses by SDO using TekKat | 2: (numbers in red are changed to be at or lower than TekKat efficiencies)
|  | Coal | Fuel oil | Diesel | Gasoline | LPG | Natural gas | Biogas | Biomass | Waste | Electricity | District heating
| 01 Medium temp. heat | 93.1% | 93.1% | 94.08% |  | 99.96% | 99.96% | 99.96% | 83.3% | 93.1% | 93.1% | 94.08%
| 02 High temp. heat | 91.24% | 91.24% | 92.2% |  | 97.96% | 97.96% | 97.96% | 81.63% | 91.24% | 91.24% | 92.2%
03 Haullage
| 04 Light and electronics | 10: 100%
| 05 Electric motors | 10: 100%
| 06 Heating | 95% | 95% | 96% |  | 102% | 102% | 102% | 85% | 95% | 95% | 96%
Maximum shares for each fuel should be assumed | bar: 1
And the relative shares should be alligned with VT_IND_ | bar: 1
Demand
Energy Services used in Food industry
|  |  | PJ/year |  |  | SumProduct |  |  | Cooling/freezing | Motors
|  |  | 01 Medium temp. heat | 15.571 |  | 15.571 |  | Electric motors | 55% | 45%
|  |  | 02 High temp. heat | 0.37626 |  | 0.37626
|  |  | 04 Light and electronics | 1.7073 |  | 1.7073 |  | Here should be a graph showing the different elelctricity consumptions
|  |  | 05 Electric motors | 4.5832 |  | 4.5832
|  |  | 06 Heating | 0.23176 | (¤) | 0.44133
|  |  | Total | 22.4695 |  | 22.6791
(¤): Only heating by electricity.
OLD
Relative Efficiencies - input based on guesses by keka | bar: 1
|  | Coal | Fuel oil | Diesel | Gasoline | LPG | Natural gas | Biogas | Biomass | Waste | Electricity | District heating
| 01 Medium temp. heat | 90% | 90% | 90% |  | 90% | 90% | 90% | 85% | 80% | 100% | 95%
| 02 High temp. heat | 70% | 70% | 70% |  | 70% | 70% | 70% | 65% | 65% | 100%
03 Haullage
| 04 Light and electronics | 10: 100%
| 05 Electric motors | 10: 100%
| 06 Heating | 95% | 95% | 95% |  | 95% | 95% | 95% | 95% | 95% | 95% | 95%
NEW
| Relative Efficiencies - input based on guesses by SDO using TekKat | 2: (numbers in red are changed to be at or lower than TekKat efficiencies)
|  | Coal | Fuel oil | Diesel | Gasoline | LPG | Natural gas | Biogas | Biomass | Waste | Electricity | District heating
| 01 Medium temp. heat | 70% | 75% | 75% |  | 80% | 80% | 80% | 65% | 80% | 70% | 95%
| 02 High temp. heat | 60% | 60% | 60% |  | 70% | 70% | 70% | 50% | 65% | 60%
03 Haullage
| 04 Light and electronics | 10: 100%
| 05 Electric motors | 10: 100%
| 06 Heating | 95% | 95% | 95% |  | 95% | 95% | 95% | 80% | 95% | 95% | 95%
Note on R29: Maurizio Gargiulo: Could be PJ/m2 ??? Depends if too small or not
Note on S29: Maurizio Gargiulo: Could be PJ/m2 ??? Depends if too small or not
Note on R31: The EFF will be calculated to match the sectoral balance
Note on S31: The EFF will be calculated to match the sectoral balance
Note on R52: The EFF will be calculated to match the sectoral balance
Note on S52: The EFF will be calculated to match the sectoral balance

## Food
| Index: 1 - 9 | 2 | In sheets 'Commodities', 'Processes', 'Pivot Agg 1' and 'Energy matrix'
| Sheet: | Commodities
| Sector: | Food industry
|  | 02 Food, beverages, tobacco industry |  | Give 'Index' in cell D2.
Values: 1 to 10.
| Sheet: | Processes
| Sector: | 02 Food, beverages, tobacco industry
| Block size: | 37
| Block offset: | 37
| Sheet: | Pivot Agg 1
| Sector: | 02 Food, beverages, tobacco industry
| Block size: | 7
| Block offset: | 7
| Sheet: | Energy matrix
| Sector: | Food industry
| Check: | Ok
| All checks: | Ok
[5 empty] | Relaxation factor for calibration | [19 empty] | 2010 data | Use Elværksstatistikken to split ! | [7 empty] | 2012 | Use Elværksstatistikken to split ! | [7 empty] | 2014 data | Use Elværksstatistikken to split !
[5 empty] | 2010 |  | 2012 |  | 2014
[5 empty] | 1.001 | 1.001 | 1.001 | 1.001 | 1.01 | 1.01 | [16 empty] | Energy service demand | [8 empty] | Energy service demand | [8 empty] | Energy service demand
[27 empty] | Demand East | [8 empty] | Demand East | [8 empty] | Demand East
|  |  |  | ~FI_T | [22 empty] | 40% | [8 empty] | 40% | [8 empty] | 40%
| TechName | *TechDesc | Comm-IN | Comm-OUT | STOCK~DKE | STOCK~DKW | STOCK~DKE~2012 | STOCK~DKW~2012 | STOCK~DKE~2014 | STOCK~DKW~2014 | STOCK~DKE~2015 | STOCK~DKW~2015 | STOCK~DKE~2034 | STOCK~DKW~2034 | STOCK~0 | EFF~DKE | EFF~DKW | CAPUNIT | AFA | LIFE | Share-I~UP | Share-I~UP~2014 | Share-I~UP~0 |  |  |  |  | Fuel demand by energy service |  |  | Energy service demand |  | Fuel demand (calculated) |  |  |  | Fuel demand by energy service |  |  | Energy service demand |  | Fuel demand (calculated) |  |  |  | Fuel demand by energy service |  |  | Energy service demand |  | Fuel demand (calculated)
| *Unit |  |  |  | MW | MW | MW | MW | MW | MW | MW | MW | MW | MW | Interpolation | PJ/PJ | PJ/PJ | KW/PJ |  | Year |  |  | Interpolation |  |  |  | PJ | Demand base year DK | DK East | DK West | DK East | DK West | DK East | DK West |  | PJ | Demand DK | DK East | DK West | DK East | DK West | DK East | DK West |  | PJ | Demand base year DK | DK East | DK West | DK East | DK West | DK East | DK West
| INDFDMTBNGAE1 | Food industry Heat Medium Temp. Boiler - Nat. Gas Existing 1 | INDSNG1,INDSNG2,INDNGA | IFDMT | 257.206 | 385.809 | 240.8921 | 361.3382 | 254.0514 | 381.0772 | 254.0514 | 381.0772 | 0 | 0 | 5 | 0.9996 | 0.9996 | 0.031536 | 0.5 | 20 | [5 empty] | IFDMT | NGA | 10.133 | 4.0532 | 6.0798 | 4.0516 | 6.0774 | 4.0532 | 6.0798 | IFDMT | NGA | 9.4903 | 3.7961 | 5.6942 | 3.7946 | 5.6919 | 3.7961 | 5.6942 | IFDMT | NGA | 9.9195 | 3.9678 | 5.9517 | 4.0019 | 5.9493 | 4.0035 | 5.9517
| INDFDMTBCOAE1 | Food industry Heat Medium Temp. Boiler - Coal Existing 1 | INDCOA | IFDMT | 42.1065 | 63.1597 | 28.1117 | 42.1676 | 29.9914 | 44.9871 | 29.9914 | 44.9871 | 0 | 0 | 5 | 0.931 | 0.931 | 0.031536 | 0.5 | 20 | [6 empty] | COA | 1.7811 | 0.71243 | 1.0686 | 0.66327 | 0.99491 | 0.71243 | 1.0686 |  | COA | 1.1891 | 0.47564 | 0.71346 | 0.44282 | 0.66423 | 0.47564 | 0.71346 |  | COA | 1.2573 | 0.50292 | 0.75439 | 0.47243 | 0.70233 | 0.50745 | 0.75439
| INDFDMTBDSLE1 | Food industry Heat Medium Temp. Boiler - Diesel Existing 1 | INDDSB1,INDDSB2,INDDSL | IFDMT | 20.5471 | 30.8206 | 13.8865 | 20.8297 | 13.6225 | 20.4337 | 13.6225 | 20.4337 | 0 | 0 | 5 | 0.9408 | 0.9408 | 0.031536 | 0.5 | 20 | [6 empty] | DSL | 0.86007 | 0.34403 | 0.51604 | 0.32366 | 0.48549 | 0.34403 | 0.51604 |  | DSL | 0.58127 | 0.23251 | 0.34876 | 0.21874 | 0.32812 | 0.23251 | 0.34876 |  | DSL | 0.56514 | 0.22605 | 0.33908 | 0.21458 | 0.31901 | 0.22809 | 0.33908
| INDFDMTBWPEE1 | Food industry Heat Medium Temp. Boiler - Wood Pellets Existing 1 | INDWPE | IFDMT | 0.13042 | 0.19563 | 1.019 | 1.5286 | 1.4261 | 2.1391 | 1.4261 | 2.1391 | 0 | 0 | 5 | 0.833 | 0.833 | 0.031536 | 0.5 | 20 | 0.505 | 0.505 | 5 |  |  |  | WPE | 0.0061656 | 0.0024662 | 0.0036993 | 0.0020544 | 0.0030815 | 0.0024662 | 0.0036993 |  | WPE | 0.048176 | 0.01927 | 0.028906 | 0.016052 | 0.024078 | 0.01927 | 0.028906 |  | WPE | 0.066818 | 0.026727 | 0.040091 | 0.022464 | 0.033396 | 0.026967 | 0.040091
|  |  | INDWCH | [7 empty] | 0 | 0 | 0 | 0 |  | 0.833 | 0.833 |  |  |  | 0.505 | 0.505 | 5 |  |  |  | WCH |  |  |  | 0 | 0 |  |  |  | WCH |  |  |  | 0 | 0 | 0 | 0 |  | WCH |  |  |  | 0 | 0 | 0 | 0
| INDFDMTBBGAE1 | Food industry Heat Medium Temp. Boiler - Biogas Existing 1 | INDBGA | IFDMT | 1.6974 | 2.5461 | 1.361 | 2.0415 | 1.1822 | 1.7733 | 1.1822 | 1.7733 | 0 | 0 | 5 | 0.9996 | 0.9996 | 0.031536 | 0.5 | 20 | [6 empty] | BGA | 0.066871 | 0.026748 | 0.040122 | 0.026738 | 0.040106 | 0.026748 | 0.040122 |  | BGA | 0.053617 | 0.021447 | 0.03217 | 0.021438 | 0.032158 | 0.021447 | 0.03217 |  | BGA | 0.04616 | 0.018464 | 0.027696 | 0.018622 | 0.027685 | 0.01863 | 0.027696
| INDFDMTBHFOE1 | Food industry Heat Medium Temp. Boiler - Heavy Fuel Oil Existing 1 | INDHFO | IFDMT | 81.0242 | 121.5363 | 55.6709 | 83.5063 | 33.9713 | 50.9569 | 33.9713 | 50.9569 | 0 | 0 | 5 | 0.931 | 0.931 | 0.031536 | 0.5 | 20 | [6 empty] | HFO | 3.4273 | 1.3709 | 2.0564 | 1.2763 | 1.9145 | 1.3709 | 2.0564 |  | HFO | 2.3548 | 0.94193 | 1.4129 | 0.87694 | 1.3154 | 0.94193 | 1.4129 |  | HFO | 1.4242 | 0.56966 | 0.85449 | 0.53512 | 0.79553 | 0.57478 | 0.85449
| INDFDMTBLPGE1 | Food industry Heat Medium Temp. Boiler - Liquified Petroleum Gas Existing 1 | INDLPG | IFDMT | 1.6897 | 2.5346 | 2.3486 | 3.5229 | 2.2596 | 3.3895 | 2.2596 | 3.3895 | 0 | 0 | 5 | 0.9996 | 0.9996 | 0.031536 | 0.5 | 20 | [6 empty] | LPG | 0.06657 | 0.026628 | 0.039942 | 0.026617 | 0.039926 | 0.026628 | 0.039942 |  | LPG | 0.092527 | 0.037011 | 0.055516 | 0.036996 | 0.055494 | 0.037011 | 0.055516 |  | LPG | 0.088229 | 0.035291 | 0.052937 | 0.035595 | 0.052916 | 0.035609 | 0.052937
| INDFDMTBWSTE1 | Food industry Heat Medium Temp. Boiler - Waste Existing 1 | INDWST | IFDMT | 1.5807 | 2.371 | 0.34615 | 0.51923 | 0.40402 | 0.60603 | 0.40402 | 0.60603 | 0 | 0 | 5 | 0.931 | 0.931 | 0.031536 | 0.5 | 20 | [6 empty] | WST | 0.066862 | 0.026745 | 0.040117 | 0.024899 | 0.037349 | 0.026745 | 0.040117 |  | WST | 0.014642 | 0.0058568 | 0.0087852 | 0.0054527 | 0.008179 | 0.0058568 | 0.0087852 |  | WST | 0.016937 | 0.0067749 | 0.010162 | 0.0063642 | 0.0094612 | 0.0068359 | 0.010162
| INDFDMTBHETE1 | Food industry Heat Medium Temp. Boiler - Dist. Heat Existing 1 | INDHCE | IFDMT | 15.8807 | 23.821 | 18.4374 | 27.6561 | 6.4074 | 9.6111 | 6.4074 | 9.6111 | 0 | 0 | 5 | 0.9408 | 0.9408 | 0.031536 | 0.5 | 20 | 0.404 | 0.404 | 5 |  |  |  | HCE | 0.66474 | 0.2659 | 0.39885 | 0.25016 | 0.37523 | 0.015741 | 0.023612 |  | HCE | 0.77177 | 0.30871 | 0.46306 | 0.29043 | 0.43565 | 0.30871 | 0.46306 |  | HCE | 0.26582 | 0.10633 | 0.15949 | 0.10093 | 0.15005 | 0.10728 | 0.15949
|  |  | INDHDE | [7 empty] | 0 | 0 | 0 | 0 |  | 0.9408 | 0.9408 |  |  |  | 0.606 | 0.606 | 5 |  |  |  | HDE |  |  |  | 0 | 0 |  |  |  | HDE |  |  |  | 0 | 0 |  |  |  | HDE |  |  |  | 0 | 0
| INDFDMTBELCE1 | Food industry Heat Medium Temp. Boiler - Electricity Existing 1 | INDELC | IFDMT | 7.9028 | 11.8541 | 7.0261 | 10.5391 | 8.0715 | 12.1072 | 8.0715 | 12.1072 | 0 | 0 | 5 | 0.931 | 0.931 | 0.031536 | 0.5 | 20 | [6 empty] | ELC | 0.33428 | 0.13371 | 0.20057 | 0.12449 | 0.18673 | 0.13371 | 0.20057 |  | ELC | 0.2972 | 0.11888 | 0.17832 | 0.11068 | 0.16602 | 0.11888 | 0.17832 |  | ELC | 0.33837 | 0.13535 | 0.20302 | 0.12714 | 0.18902 | 0.13657 | 0.20302
| INDFDHTBNGAE1 | Food industry Heat High Temp. Boiler - Nat. Gas Existing 1 | INDSNG1,INDSNG2,INDNGA | IFDHT | 13.9166 | 20.8749 | 13.0339 | 19.5509 | 13.7459 | 20.6189 | 13.7459 | 20.6189 | 0 | 0 | 5 | 0.97961 | 0.97961 | 0.031536 | 0.5 | 20 | [5 empty] | IFDHT | NGA | 0.55945 | 0.22378 | 0.33567 | 0.21922 | 0.32883 | 0.22378 | 0.33567 | IFDHT | NGA | 0.52397 | 0.20959 | 0.31438 | 0.20531 | 0.30797 | 0.20959 | 0.31438 | IFDHT | NGA | 0.54767 | 0.21907 | 0.3286 | 0.21653 | 0.3219 | 0.22104 | 0.3286
| INDFDHTBCOAE1 | Food industry Heat High Temp. Boiler - Coal Existing 1 | INDCOA | IFDHT | 0 | 0 | 0 | 0 | 0 | 0 | 0 | 0 | 0 | 0 | 5 | 0.91238 | 0.91238 | 0.031536 | 0.5 | 20 | [6 empty] | COA | 0 | 0 | 0 | 0 | 0 | 0 | 0 |  | COA | 0 | 0 | 0 | 0 | 0 | 0 | 0 |  | COA | 0 | 0 | 0 | 0 | 0 | 0 | 0
| INDFDHTBDSLE1 | Food industry Heat High Temp. Boiler - Diesel Existing 1 | INDDSB1,INDDSB2,INDDSL | IFDHT | 0.733 | 1.0995 | 0.49539 | 0.74308 | 0.48597 | 0.72895 | 0.48597 | 0.72895 | 0 | 0 | 5 | 0.92198 | 0.92198 | 0.031536 | 0.5 | 20 | [6 empty] | DSL | 0.031309 | 0.012523 | 0.018785 | 0.011546 | 0.01732 | 0.012523 | 0.018785 |  | DSL | 0.021159 | 0.0084638 | 0.012696 | 0.0078035 | 0.011705 | 0.0084638 | 0.012696 |  | DSL | 0.020572 | 0.0082289 | 0.012343 | 0.0076551 | 0.01138 | 0.0083029 | 0.012343
| INDFDHTBWPEE1 | Food industry Heat High Temp. Boiler - Wood Pellets Existing 1 | INDWPE | IFDHT | 0 | 0 | 0 | 0 | 0 | 0 | 0 | 0 | 0 | 0 | 5 | 0.81634 | 0.81634 | 0.031536 | 0.5 | 20 | 0.505 | 0.505 | 5 |  |  |  | WPE | 0 | 0 | 0 | 0 | 0 | 0 | 0 |  | WPE | 0 | 0 | 0 | 0 | 0 | 0 | 0 |  | WPE | 0 | 0 | 0 | 0 | 0 | 0 | 0
|  |  | INDWCH | [7 empty] | 0 | 0 | 0 | 0 | [6 empty] | 0.505 | 0.505 | 5 |  |  |  | WCH |  |  |  | 0 | 0 |  |  |  | WCH |  |  |  | 0 | 0 | 0 | 0 |  | WCH |  |  |  | 0 | 0 | 0 | 0
| INDFDHTBHFOE1 | Food industry Heat High Temp. Boiler - Heavy Fuel Oil Existing 1 | INDHFO | IFDHT | 4.026 | 6.0389 | 2.7662 | 4.1493 | 1.688 | 2.532 | 1.688 | 2.532 | 0 | 0 | 5 | 0.91238 | 0.91238 | 0.031536 | 0.5 | 20 | [6 empty] | HFO | 0.17377 | 0.069508 | 0.10426 | 0.063418 | 0.095127 | 0.069508 | 0.10426 |  | HFO | 0.1194 | 0.047758 | 0.071638 | 0.043574 | 0.065361 | 0.047758 | 0.071638 |  | HFO | 0.072208 | 0.028883 | 0.043325 | 0.026589 | 0.039529 | 0.029143 | 0.043325
| INDFDHTBLPGE1 | Food industry Heat High Temp. Boiler - Liquified Petroleum Gas Existing 1 | INDLPG | IFDHT | 0.40016 | 0.60024 | 0.55619 | 0.83428 | 0.53512 | 0.80268 | 0.53512 | 0.80268 | 0 | 0 | 5 | 0.97961 | 0.97961 | 0.031536 | 0.5 | 20 | [6 empty] | LPG | 0.016086 | 0.0064346 | 0.0096519 | 0.0063034 | 0.0094551 | 0.0064346 | 0.0096519 |  | LPG | 0.022359 | 0.0089436 | 0.013415 | 0.0087612 | 0.013142 | 0.0089436 | 0.013415 |  | LPG | 0.02132 | 0.0085281 | 0.012792 | 0.0084293 | 0.012531 | 0.0086048 | 0.012792
| INDFDHTBWSTE1 | Food industry Heat High Temp. Boiler - Waste Existing 1 | INDWST | IFDHT | 0 | 0 | 0 | 0 | 0 | 0 | 0 | 0 | 0 | 0 | 5 | 0.91238 | 0.91238 | 0.031536 | 0.5 | 20 | [6 empty] | WST | 0 | 0 | 0 | 0 | 0 | 0 | 0 |  | WST | 0 | 0 | 0 | 0 | 0 | 0 | 0 |  | WST | 0 | 0 | 0 | 0 | 0 | 0 | 0
| INDFDHTBELCE1 | Food industry Heat High Temp. Boiler - Electricity Existing 1 | INDELC | IFDHT | 0 | 0 | 0 | 0 | 0 | 0 | 0 | 0 | 0 | 0 | 5 | 0.91238 | 0.91238 | 0.031536 | 0.5 | 20 | [6 empty] | ELC | 0 | 0 | 0 | 0 | 0 | 0 | 0 |  | ELC | 0 | 0 | 0 | 0 | 0 | 0 | 0 |  | ELC | 0 | 0 | 0 | 0 | 0 | 0 | 0
| INDFDRHBNGAE1 | Food industry Heat Room Boiler - Nat. Gas Existing 1 | INDSNG1,INDSNG2,INDNGA | IFDRH | 21.6548 | 32.4822 | 20.2813 | 30.4219 | 21.3892 | 32.0838 | 21.3892 | 32.0838 | 0 | 0 | 5 | 1.02 | 1.02 | 0.031536 | 0.5 | 20 | [5 empty] | IFDRH | NGA | 0.83606 | 0.33442 | 0.50164 | 0.34111 | 0.51167 | 0.33442 | 0.50164 | IFDRH | NGA | 0.78303 | 0.31321 | 0.46982 | 0.31948 | 0.47921 | 0.31321 | 0.46982 | IFDRH | NGA | 0.81845 | 0.32738 | 0.49107 | 0.33693 | 0.50089 | 0.33032 | 0.49107
| INDFDRHBCOAE1 | Food industry Heat Room Boiler - Coal Existing 1 | INDCOA | IFDRH | 0.077758 | 0.11664 | 0.051914 | 0.077871 | 0.055385 | 0.083078 | 0.055385 | 0.083078 | 0 | 0 | 5 | 0.95 | 0.95 | 0.031536 | 0.5 | 20 | [6 empty] | COA | 0.0032233 | 0.0012893 | 0.001934 | 0.0012249 | 0.0018373 | 0.0012893 | 0.001934 |  | COA | 0.002152 | 0.0008608 | 0.0012912 | 0.00081776 | 0.0012266 | 0.0008608 | 0.0012912 |  | COA | 0.0022754 | 0.00091017 | 0.0013653 | 0.00087244 | 0.001297 | 0.00091836 | 0.0013653
| INDFDRHBDSLE1 | Food industry Heat Room Boiler - Diesel Existing 1 | INDDSB1,INDDSB2,INDDSL | IFDRH | 5.0151 | 7.5227 | 3.3894 | 5.0841 | 3.325 | 4.9875 | 3.325 | 4.9875 | 0 | 0 | 5 | 0.96 | 0.96 | 0.031536 | 0.5 | 20 | [6 empty] | DSL | 0.20573 | 0.082291 | 0.12344 | 0.079 | 0.1185 | 0.082291 | 0.12344 |  | DSL | 0.13904 | 0.055615 | 0.083423 | 0.053391 | 0.080086 | 0.055615 | 0.083423 |  | DSL | 0.13518 | 0.054072 | 0.081108 | 0.052376 | 0.077864 | 0.054558 | 0.081108
| INDFDRHBWPEE1 | Food industry Heat Room Boiler - Wood Pellets Existing 1 | INDWPE | IFDRH | 0.093318 | 0.13998 | 0.72916 | 1.0937 | 1.0204 | 1.5306 | 1.0204 | 1.5306 | 0 | 0 | 5 | 0.85 | 0.85 | 0.031536 | 0.5 | 20 | 0.505 | 0.505 | 5 |  |  |  | WPE | 0.0043234 | 0.0017294 | 0.0025941 | 0.00147 | 0.002205 | 0.0017294 | 0.0025941 |  | WPE | 0.033782 | 0.013513 | 0.020269 | 0.011486 | 0.017229 | 0.013513 | 0.020269 |  | WPE | 0.046854 | 0.018742 | 0.028113 | 0.016074 | 0.023896 | 0.01891 | 0.028113
|  |  | INDWCH | [7 empty] | 0 | 0 | 0 | 0 | [6 empty] | 0.505 | 0.505 | 5 |  |  |  | WCH |  |  |  | 0 | 0 |  |  |  | WCH |  |  |  | 0 | 0 | 0 | 0 |  | WCH |  |  |  | 0 | 0 | 0 | 0
| INDFDRHBBGAE1 | Food industry Heat Room Boiler - Biogas Existing 1 | INDBGA | IFDRH | 2.1169 | 3.1754 | 1.6974 | 2.546 | 1.4744 | 2.2116 | 1.4744 | 2.2116 | 0 | 0 | 5 | 1.02 | 1.02 | 0.031536 | 0.5 | 20 | [6 empty] | BGA | 0.081731 | 0.032692 | 0.049039 | 0.033346 | 0.050019 | 0.032692 | 0.049039 |  | BGA | 0.065533 | 0.026213 | 0.03932 | 0.026737 | 0.040106 | 0.026213 | 0.03932 |  | BGA | 0.056417 | 0.022567 | 0.03385 | 0.023225 | 0.034527 | 0.02277 | 0.03385
| INDFDRHBHFOE1 | Food industry Heat Room Boiler - Heavy Fuel Oil Existing 1 | INDHFO | IFDRH | 1.3941 | 2.0912 | 0.9579 | 1.4368 | 0.58452 | 0.87679 | 0.58452 | 0.87679 | 0 | 0 | 5 | 0.95 | 0.95 | 0.031536 | 0.5 | 20 | [6 empty] | HFO | 0.057792 | 0.023117 | 0.034675 | 0.021961 | 0.032941 | 0.023117 | 0.034675 |  | HFO | 0.039708 | 0.015883 | 0.023825 | 0.015089 | 0.022634 | 0.015883 | 0.023825 |  | HFO | 0.024015 | 0.0096058 | 0.014409 | 0.0092076 | 0.013688 | 0.0096922 | 0.014409
| INDFDRHBLPGE1 | Food industry Heat Room Boiler - Liquified Petroleum Gas Existing 1 | INDLPG | IFDRH | 0.31907 | 0.4786 | 0.44348 | 0.66522 | 0.42668 | 0.64002 | 0.42668 | 0.64002 | 0 | 0 | 5 | 1.02 | 1.02 | 0.031536 | 0.5 | 20 | [6 empty] | LPG | 0.012319 | 0.0049275 | 0.0073912 | 0.005026 | 0.007539 | 0.0049275 | 0.0073912 |  | LPG | 0.017122 | 0.0068488 | 0.010273 | 0.0069858 | 0.010479 | 0.0068488 | 0.010273 |  | LPG | 0.016327 | 0.0065306 | 0.009796 | 0.0067211 | 0.0099919 | 0.0065894 | 0.009796
| INDFDRHBWSTE1 | Food industry Heat Room Boiler - Waste Existing 1 | INDWST | IFDRH | 2.4409 | 3.6614 | 0.53453 | 0.80179 | 0.62389 | 0.93583 | 0.62389 | 0.93583 | 0 | 0 | 5 | 0.95 | 0.95 | 0.031536 | 0.5 | 20 | [6 empty] | WST | 0.10118 | 0.040474 | 0.06071 | 0.03845 | 0.057675 | 0.040474 | 0.06071 |  | WST | 0.022158 | 0.0088632 | 0.013295 | 0.00842 | 0.01263 | 0.0088632 | 0.013295 |  | WST | 0.025632 | 0.010253 | 0.015379 | 0.0098276 | 0.01461 | 0.010345 | 0.015379
| INDFDRHBHETE1 | Food industry Heat Room Boiler - Dist. Heat Existing 1 | INDHCE | IFDRH | 13.707 | 20.5604 | 15.9137 | 23.8706 | 5.5304 | 8.2956 | 5.5304 | 8.2956 | 0 | 0 | 5 | 0.96 | 0.96 | 0.031536 | 0.5 | 20 | 0.404 | 0.404 | 5 |  |  |  | HCE | 0.56228 | 0.22491 | 0.33737 | 0.21592 | 0.32387 | 0.22491 | 0.33737 |  | HCE | 0.6528 | 0.26112 | 0.39168 | 0.25068 | 0.37602 | 0.26112 | 0.39168 |  | HCE | 0.22484 | 0.089937 | 0.13491 | 0.087116 | 0.12951 | 0.090746 | 0.13491
|  |  | INDHDE | [7 empty] | 0 | 0 | 0 | 0 |  | 0.96 | 0.96 | 0.031536 |  |  | 0.606 | 0.606 | 5 |  |  |  | HDE |  |  |  | 0 | 0 |  |  |  | HDE |  |  |  | 0 | 0 |  |  |  | HDE
| INDFDRHBELCE1 | Food industry Heat Room Boiler - Electricity Existing 1 | INDELC | IFDRH | 5.0129 | 7.5194 | 4.4568 | 6.6852 | 5.1199 | 7.6799 | 5.1199 | 7.6799 | 0 | 0 | 5 | 0.95 | 0.95 | 0.031536 | 0.5 | 20 | [6 empty] | ELC | 0.2078 | 0.083121 | 0.12468 | 0.078964 | 0.11845 | 0.083121 | 0.12468 |  | ELC | 0.18475 | 0.0739 | 0.11085 | 0.070205 | 0.10531 | 0.0739 | 0.11085 |  | ELC | 0.21035 | 0.084138 | 0.12621 | 0.079931 | 0.1199 | 0.084138 | 0.12621
| INDFDLAAELCE1 | Food industry Electricity Light Appliance - Electricity Existing 1 | INDELC | IFDLA | 18.5726 | 27.8589 | 16.5123 | 24.7685 | 18.9691 | 28.4536 | 18.9691 | 28.4536 | 0 | 0 | 5 | 1 | 1 | 0.031536 | 0.5 | 20 | [5 empty] | IFDLA | ELC | 0.7314 | 0.29256 | 0.43884 | 0.29256 | 0.43884 | 0.29256 | 0.43884 | IFDLA | ELC | 0.65026 | 0.26011 | 0.39016 | 0.26011 | 0.39016 | 0.26011 | 0.39016 | IFDLA | ELC | 0.74036 | 0.29614 | 0.44421 | 0.29614 | 0.44421 | 0.29614 | 0.44421
| INDFDEMMELCE1 | Food industry Electricity Motors - Electricity Existing 1 | INDELC | IFDEM | 189.8336 | 284.7504 | 168.7748 | 253.1622 | 193.8857 | 290.8286 | 193.8857 | 290.8286 | 0 | 0 | 5 | 1 | 1 | 0.031536 | 0.5 | 20 | [5 empty] | IFDEM | ELC | 7.4758 | 2.9903 | 4.4855 | 2.9903 | 4.4855 | 2.9903 | 4.4855 | IFDEM | ELC | 6.6465 | 2.6586 | 3.9879 | 2.6586 | 3.9879 | 2.6586 | 3.9879 | IFDEM | ELC | 7.5673 | 3.0269 | 4.5404 | 3.0269 | 4.5404 | 3.0269 | 4.5404
| INDFDTFTDSLE1 | Food industry Tractors, Trucks, Fishing boats, Forest machines - Diesel Existing 1 | INDDSB1,INDDSB2,INDDSL | IFDTF | 0 | 0 | 0 | 0 | 0 | 0 | 0 | 0 | 0 | 0 | 5 | 1 | 1 | 0.031536 | 0.5 | 20 | [5 empty] | IFDTF | DSL | 0 | 0 | 0 | 0 | 0 | 0 | 0 | IFDTF | DSL | 0 | 0 | 0 | 0 | 0 | 0 | 0 | IFDTF | DSL | 0 | 0 | 0 | 0 | 0 | 0 | 0
| INDFDFLTLPGE1 | Food industry Forklifts - LPG Existing 1 | INDLPG,INDSNG1,INDSNG2 | IFDFL | 2.3524 | 3.5285 | 3.2696 | 4.9044 | 3.1457 | 4.7186 | 3.1457 | 4.7186 | 0 | 0 | 5 | 1 | 1 | 0.031536 | 0.5 | 20 | [5 empty] | IFDFL | LPG | 0.092637 | 0.037055 | 0.055582 | 0.037055 | 0.055582 | 0.037055 | 0.055582 | IFDFL | LPG | 0.12876 | 0.051504 | 0.077255 | 0.051504 | 0.077255 | 0.051504 | 0.077255 | IFDFL | LPG | 0.12278 | 0.049111 | 0.073666 | 0.049111 | 0.073666 | 0.049111 | 0.073666
| Maybe add Cooling/freezing as an extra service when the new VMAS report is ready. |  |  |  | Special formulas for dual fuels.
Think about the share between WPE and WCH for each sector
All values are in GJ/year.
Fuels should be aligned with this: |  | 01 Coal | 02 Fuel oil | 03 Diesel | 04 Gasoline | 05 LPG | 06 Natural gas | 07 Biogas | 08 Biomass | 09 Waste | 10 Electricity | 11 District heating | 12 Solar heating | 13 Heat pumps
|  | Ok | Ok | Ok | Ok | Ok | Ok | Ok | Ok | Ok | Ok | Ok | Ok | Ok
Ok
VMAS (2015) - DONT USE THESE CONSUMPTIONS; AS THESE ARE ONLY USED FOR THE CALCULATION OF SHARES. ACTUAL PJ FUEL USE MUST BE CALCULATED BASED ON THE ENERGY MATRICES
End-use should be
Agg Industry | Agg End-use | 01 Coal | 02 Fuel oil | 03 Diesel | 04 Gasoline | 05 LPG | 06 Natural gas | 07 Biogas | 08 Biomass | 09 Waste | 10 Electricity | 11 District heating | 12 Solar heating | 13 Heat pumps | Grand Total |  |  | aligned with this: |  | Check
02 Food, beverages, tobacco industry | 01 Medium temp. heat | 1189106 | 2354837 | 560159 | 0 | 92527 | 9369108 | 39001 | 48983 | 14642 | 296939 | 771765 | 0 | 205980 | 14943047 |  |  | 01 Medium temp. heat |  | Ok
| 02 High temp. heat | 0 | 119396 | 20391 | 0 | 22359 | 517279 | 0 | 0 | 0 | 0 | 0 | 0 | 0 | 679425 |  |  | 02 High temp. heat |  | Ok
| 03 Haullage | 0 | 0 | 0 | 0 | 128759 | 0 | 0 | 0 | 0 | 0 | 0 | 0 | 0 | 871001 |  |  | 03 Haullage |  | Ok
| 04 Light and electronics | 0 | 0 | 0 | 0 | 0 | 0 | 0 | 0 | 0 | 649697 | 0 | 0 | 0 | 649697 |  |  | 04 Light and electronics |  | Ok
| 05 Electric motors | 0 | 0 | 0 | 0 | 0 | 0 | 0 | 0 | 0 | 6640653 | 0 | 0 | 0 | 6640653 |  |  | 05 Electric motors |  | Ok
| 06 Heating | 2152 | 39708 | 133989 | 0 | 17122 | 773032 | 47668 | 34348 | 22158 | 184588 | 652804 | 0 | 174441 | 2082010 |  |  | 06 Heating |  | Ok
02 Food, beverages, tobacco industry Total |  | 1191258 | 2513940 | 1414570 | 42211 | 260768 | 10659419 | 86669 | 83331 | 36800 | 7771876 | 1424569 | 0 | 380421 | 25865832
VMAS (2015) - shares
Agg Industry | Agg End-use | 01 Coal | 02 Fuel oil | 03 Diesel | 04 Gasoline | 05 LPG | 06 Natural gas | 07 Biogas | 08 Biomass | 09 Waste | 10 Electricity | 11 District heating | 12 Solar heating | 13 Heat pumps | Grand Total
02 Food, beverages, tobacco industry | 01 Medium temp. heat | 99.82% | 93.67% | 39.6% | 0% | 35.48% | 87.9% | 45% | 58.78% | 39.79% | 3.821% | 54.18% | 0% | 54.15% | 57.77%
| 02 High temp. heat | 0% | 4.749% | 1.441% | 0% | 8.574% | 4.853% | 0% | 0% | 0% | 0% | 0% | 0% | 0% | 2.627%
| 03 Haullage | 0% | 0% | 0% | 0% | 49.38% | 0% | 0% | 0% | 0% | 0% | 0% | 0% | 0% | 3.367%
| 04 Light and electronics | 0% | 0% | 0% | 0% | 0% | 0% | 0% | 0% | 0% | 8.36% | 0% | 0% | 0% | 2.512%
| 05 Electric motors | 0% | 0% | 0% | 0% | 0% | 0% | 0% | 0% | 0% | 85.44% | 0% | 0% | 0% | 25.67%
| 06 Heating | 0.1806% | 1.58% | 9.472% | 0% | 6.566% | 7.252% | 55% | 41.22% | 60.21% | 2.375% | 45.82% | 0% | 45.85% | 8.049%
02 Food, beverages, tobacco industry Total |  | 100% | 100% | 50.51% | 0% | 100% | 100% | 100% | 100% | 100% | 100% | 100% | 0% | 100% | 100%
| EnergyMatrix 2010 values with VMAS shares between services - Fuel used to provide services | [16 empty] | VMAS 2014 & E-matr. 2010
| EnergyMatrix fuel: | [16 empty] | EnergyMatrix: |  | 2010
|  | The two fuel lists should match: | Ok | [14 empty] | GJ |  | Food industry
| GJ | [16 empty] | Coal |  | 1784296
|  | 1 | 2 | 3 | 4 | 5 | 6 | 7 | 8 | 9 | 10 | 11 | [5 empty] | Fuel Oil |  | 3658826
| Agg End-use | 01 Coal | 02 Fuel oil | 03 Diesel | 04 Gasoline | 05 LPG | 06 Natural gas | 07 Biogas | 08 Biomass | 09 Waste | 10 Electricity | 11 District heating | [5 empty] | Diesel |  | 2171943
| 01 Medium temp. heat | 1781072.6806 | 3427265.1063 | 860072.9684 | 0 | 66569.7787 | 10132984.1806 | 66870.8143 | 6165.5649 | 66862.2155 | 334281.2415 | 664744.3384 | [5 empty] | Gasoline |  | 70837
| 02 High temp. heat | 0 | 173770.73 | 31308.5176 | 0 | 16086.4794 | 559453.4639 | 0 | 0 | 0 | 0 | 0 | [5 empty] | LPG |  | 187613
| 03 Haullage | 0 | 0 | 0 | 0 | 92637.3722 | 0 | 0 | 0 | 0 | 0 | 0 | [5 empty] | Natural gas |  | 11528496
| 04 Light and electronics | 0 | 0 | 0 | 0 | 0 | 0 | 0 | 0 | 0 | 731401.1287 | 0 | [5 empty] | Biogas |  | 148602
| 05 Electric motors | 0 | 0 | 0 | 0 | 0 | 0 | 0 | 0 | 0 | 7475763.4704 | 0 | [5 empty] | Biomass |  | 10489
| 06 Heating | 3223.3194 | 57791.6191 | 205727.8683 | 0 | 12318.6502 | 836058.3555 | 81731.1857 | 4323.4351 | 101183.7845 | 207801.2851 | 562279.6616 | [5 empty] | Waste |  | 168046
| Total | 1784296 | 3658827.4554 | 1097109.3543 | 0 | 187612.2805 | 11528496 | 148602 | 10489 | 168046 | 8749247.1258 | 1227024 | [5 empty] | Electricity |  | 8749246
[18 empty] | District Heating |  | 1227024
[18 empty] | Total |  | 29705418
| EnergyMatrix 2012 values with VMAS shares between services - Fuel used to provide services | [16 empty] | VMAS 2014 & E-matr. 2012
| EnergyMatrix fuel: | [16 empty] | EnergyMatrix: |  | 2012
|  | 1: The two fuel lists should match:; 2: Ok | [5 empty] | GJ |  | Food industry
| GJ | [16 empty] | Coal |  | 1191258
|  | 1 | 2 | 3 | 4 | 5 | 6 | 7 | 8 | 9 | 10 | 11 | [5 empty] | Fuel Oil |  | 2513940
| Agg End-use | 01 Coal | 02 Fuel oil | 03 Diesel | 04 Gasoline | 05 LPG | 06 Natural gas | 07 Biogas | 08 Biomass | 09 Waste | 10 Electricity | 11 District heating | [5 empty] | Diesel |  | 1467881
| 01 Medium temp. heat | 1189106 | 2354837 | 581269.752 | 0 | 92527 | 9490277.5611 | 53617.4313 | 48175.9335 | 14642 | 297198.5392 | 771765 | [5 empty] | Gasoline |  | 40988
| 02 High temp. heat | 0 | 119396 | 21159.4771 | 0 | 22359 | 523968.9079 | 0 | 0 | 0 | 0 | 0 | [5 empty] | LPG |  | 260768
| 03 Haullage | 0 | 0 | 0 | 0 | 128759 | 0 | 0 | 0 | 0 | 0 | 0 | [5 empty] | Natural gas |  | 10797276
| 04 Light and electronics | 0 | 0 | 0 | 0 | 0 | 0 | 0 | 0 | 0 | 650264.867 | 0 | [5 empty] | Biogas |  | 119150
| 05 Electric motors | 0 | 0 | 0 | 0 | 0 | 0 | 0 | 0 | 0 | 6646457.2557 | 0 | [5 empty] | Biomass |  | 81958
| 06 Heating | 2152 | 39708 | 139038.653 | 0 | 17122 | 783029.531 | 65532.5687 | 33782.0665 | 22158 | 184749.3389 | 652804 | [5 empty] | Waste |  | 36800
| Total | 1191258 | 2513941 | 741467.882 | 0 | 260767 | 10797276 | 119150 | 81958 | 36800 | 7778670.0009 | 1424569 | [5 empty] | Electricity |  | 7778669
[18 empty] | District Heating |  | 1424569
[18 empty] | Total |  | 25713257
| EnergyMatrix 2014 values with VMAS shares between services - Fuel used to provide services | [16 empty] | VMAS 2014 & E-matr. 2014
| EnergyMatrix fuel: | [16 empty] | EnergyMatrix: |  | 2014
|  | 1: The two fuel lists should match:; 2: Ok | [5 empty] | GJ |  | Food industry
| GJ | [16 empty] | Coal |  | 1259585
|  | 1 | 2 | 3 | 4 | 5 | 6 | 7 | 8 | 9 | 10 | 11 | [5 empty] | Fuel Oil |  | 1520377
| Agg End-use | 01 Coal | 02 Fuel oil | 03 Diesel | 04 Gasoline | 05 LPG | 06 Natural gas | 07 Biogas | 08 Biomass | 09 Waste | 10 Electricity | 11 District heating | [5 empty] | Diesel |  | 1427141
| 01 Medium temp. heat | 1257309.5677 | 1424154.9176 | 565137.0207 | 0 | 88228.6502 | 9919520.3598 | 46159.5908 | 66817.8178 | 16937.3722 | 338374.4191 | 265816.1473 | [5 empty] | Gasoline |  | 35944
| 02 High temp. heat | 0 | 72208.1403 | 20572.2107 | 0 | 21320.3107 | 547667.886 | 0 | 0 | 0 | 0 | 0 | [5 empty] | LPG |  | 248654
| 03 Haullage | 0 | 0 | 0 | 0 | 122777.4895 | 0 | 0 | 0 | 0 | 0 | 0 | [5 empty] | Natural gas |  | 11285634
| 04 Light and electronics | 0 | 0 | 0 | 0 | 0 | 0 | 0 | 0 | 0 | 740356.9251 | 0 | [5 empty] | Biogas |  | 102577
| 05 Electric motors | 0 | 0 | 0 | 0 | 0 | 0 | 0 | 0 | 0 | 7567302.0433 | 0 | [5 empty] | Biomass |  | 113672
| 06 Heating | 2275.4323 | 24014.5469 | 135179.7334 | 0 | 16326.596 | 818445.7542 | 56417.4092 | 46854.1822 | 25631.6278 | 210345.7521 | 224842.8527 | [5 empty] | Waste |  | 42569
| Total | 1259585 | 1520377.6048 | 720888.9648 | 0 | 248653.0465 | 11285634 | 102577 | 113672 | 42569 | 8856379.1395 | 490659 | [5 empty] | Electricity |  | 8856378
[18 empty] | District Heating |  | 490659
[18 empty] | Total |  | 25383190
| Relative Efficiencies - input based on guesses by SDO using TekKat | 2: (numbers in red are changed to be at or lower than TekKat efficiencies)
|  | Coal | Fuel oil | Diesel | Gasoline | LPG | Natural gas | Biogas | Biomass | Waste | Electricity | District heating
| 01 Medium temp. heat | 93.1% | 93.1% | 94.08% |  | 99.96% | 99.96% | 99.96% | 83.3% | 93.1% | 93.1% | 94.08%
| 02 High temp. heat | 91.24% | 91.24% | 92.2% |  | 97.96% | 97.96% | 97.96% | 81.63% | 91.24% | 91.24% | 92.2%
03 Haullage
| 04 Light and electronics | 10: 100%
| 05 Electric motors | 10: 100%
| 06 Heating | 95% | 95% | 96% |  | 102% | 102% | 102% | 85% | 95% | 95% | 96%
Maximum shares for each fuel should be assumed | bar: 1
And the relative shares should be alligned with VT_IND_ | bar: 1
Demand
Energy Services used in Food industry
|  |  | PJ/year |  |  | SumProduct |  |  | Cooling/freezing | Motors
|  |  | 01 Medium temp. heat | 16.9244 |  | 16.9244 |  | Electric motors | 55% | 45%
|  |  | 02 High temp. heat | 0.75121 |  | 0.75121
|  |  | 04 Light and electronics | 0.7314 |  | 0.7314 |  | Here should be a graph showing the different elelctricity consumptions
|  |  | 05 Electric motors | 7.4758 |  | 7.4758
|  |  | 06 Heating | 0.19741 | (¤) | 2.0412
|  |  | Total | 26.0802 |  | 27.924
(¤): Only heating by electricity.
Note on R29: Maurizio Gargiulo: Could be PJ/m2 ??? Depends if too small or not
Note on S29: Maurizio Gargiulo: Could be PJ/m2 ??? Depends if too small or not
Note on R31: The EFF will be calculated to match the sectoral balance
Note on S31: The EFF will be calculated to match the sectoral balance
Note on R52: The EFF will be calculated to match the sectoral balance
Note on S52: The EFF will be calculated to match the sectoral balance

## Chemical
| Index: 1 - 9 | 3 | In sheets 'Commodities', 'Processes', 'Pivot Agg 1' and 'Energy matrix'
| Sheet: | Commodities
| Sector: | Chemical industry
|  | 04 Chemical industry (excl manufacture of basic metals) |  | Give 'Index' in cell D2.
Values: 1 to 10.
| Sheet: | Processes
| Sector: | 04 Chemical industry (excl manufacture of basic metals)
| Block size: | 37
| Block offset: | 74
| Sheet: | Pivot Agg 1
| Sector: | 04 Chemical industry (excl manufacture of basic metals)
| Block size: | 7
| Block offset: | 14
| Sheet: | Energy matrix
| Sector: | Chemical industry
| Check: | Ok
| All checks: | Ok
[5 empty] | Relaxation factor for calibration | [19 empty] | 2010 data | Use Elværksstatistikken to split ! | [7 empty] | 2012 | Use Elværksstatistikken to split ! | [7 empty] | 2014 data | Use Elværksstatistikken to split !
[5 empty] | 2010 |  | 2012 |  | 2014
[5 empty] | 1.001 | 1.001 | 1.001 | 1.001 | 1.01 | 1.01 | [16 empty] | Energy service demand | [8 empty] | Energy service demand | [8 empty] | Energy service demand
[27 empty] | Demand East | [8 empty] | Demand East | [8 empty] | Demand East
|  |  |  | ~FI_T | [22 empty] | 40% | [8 empty] | 40% | [8 empty] | 40%
| TechName | *TechDesc | Comm-IN | Comm-OUT | STOCK~DKE | STOCK~DKW | STOCK~DKE~2012 | STOCK~DKW~2012 | STOCK~DKE~2014 | STOCK~DKW~2014 | STOCK~DKE~2015 | STOCK~DKW~2015 | STOCK~DKE~2034 | STOCK~DKW~2034 | STOCK~0 | EFF~DKE | EFF~DKW | CAPUNIT | AFA | LIFE | Share-I~UP | Share-I~UP~2014 | Share-I~UP~0 |  |  |  |  | Fuel demand by energy service |  |  | Energy service demand |  | Fuel demand (calculated) |  |  |  | Fuel demand by energy service |  |  | Energy service demand |  | Fuel demand (calculated) |  |  |  | Fuel demand by energy service |  |  | Energy service demand |  | Fuel demand (calculated)
| *Unit |  |  |  | MW | MW | MW | MW | MW | MW | MW | MW | MW | MW | Interpolation | PJ/PJ | PJ/PJ | KW/PJ |  | Year |  |  | Interpolation |  |  |  | PJ | Demand base year DK | DK East | DK West | DK East | DK West | DK East | DK West |  | PJ | Demand DK | DK East | DK West | DK East | DK West | DK East | DK West |  | PJ | Demand base year DK | DK East | DK West | DK East | DK West | DK East | DK West
| INDCDMTBNGAE1 | Chemical industry Heat Medium Temp. Boiler - Nat. Gas Existing 1 | INDSNG1,INDSNG2,INDNGA | ICDMT | 93.1795 | 139.7693 | 96.2867 | 144.43 | 94.4153 | 141.6229 | 94.4153 | 141.6229 | 0 | 0 | 5 | 0.9996 | 0.9996 | 0.031536 | 0.5 | 20 | [5 empty] | ICDMT | NGA | 3.6709 | 1.4684 | 2.2026 | 1.4678 | 2.2017 | 1.4684 | 2.2026 | ICDMT | NGA | 3.7933 | 1.5173 | 2.276 | 1.5167 | 2.2751 | 1.5173 | 2.276 | ICDMT | NGA | 3.6865 | 1.4746 | 2.2119 | 1.4873 | 2.211 | 1.4878 | 2.2119
| INDCDMTBCOAE1 | Chemical industry Heat Medium Temp. Boiler - Coal Existing 1 | INDCOA | ICDMT | 0 | 0 | 15.514 | 23.2709 | 11.9011 | 17.8516 | 11.9011 | 17.8516 | 0 | 0 | 5 | 0.931 | 0.931 | 0.031536 | 0.5 | 20 | [6 empty] | COA | 0 | 0 | 0 | 0 | 0 | 0 | 0 |  | COA | 0.65623 | 0.26249 | 0.39374 | 0.24438 | 0.36657 | 0.26249 | 0.39374 |  | COA | 0.49892 | 0.19957 | 0.29935 | 0.18747 | 0.2787 | 0.20136 | 0.29935
| INDCDMTBDSLE1 | Chemical industry Heat Medium Temp. Boiler - Diesel Existing 1 | INDDSB1,INDDSB2,INDDSL | ICDMT | 3.7127 | 5.5691 | 1.7103 | 2.5654 | 1.6592 | 2.4889 | 1.6592 | 2.4889 | 0 | 0 | 5 | 0.9408 | 0.9408 | 0.031536 | 0.5 | 20 | [6 empty] | DSL | 0.15541 | 0.062164 | 0.093246 | 0.058484 | 0.087726 | 0.062164 | 0.093246 |  | DSL | 0.07159 | 0.028636 | 0.042954 | 0.026941 | 0.040411 | 0.028636 | 0.042954 |  | DSL | 0.068835 | 0.027534 | 0.041301 | 0.026137 | 0.038856 | 0.027782 | 0.041301
| INDCDMTBWPEE1 | Chemical industry Heat Medium Temp. Boiler - Wood Pellets Existing 1 | INDWPE | ICDMT | 0.30343 | 0.45515 | 0.53521 | 0.80282 | 0.10441 | 0.15661 | 0.10441 | 0.15661 | 0 | 0 | 5 | 0.833 | 0.833 | 0.031536 | 0.5 | 20 | 0.505 | 0.505 | 5 |  |  |  | WPE | 0.014345 | 0.0057379 | 0.0086069 | 0.0047797 | 0.0071696 | 0.0057379 | 0.0086069 |  | WPE | 0.025303 | 0.010121 | 0.015182 | 0.0084308 | 0.012646 | 0.010121 | 0.015182 |  | WPE | 0.004892 | 0.0019568 | 0.0029352 | 0.0016447 | 0.002445 | 0.0019744 | 0.0029352
|  |  | INDWCH | [7 empty] | 0 | 0 | 0 | 0 |  | 0.833 | 0.833 |  |  |  | 0.505 | 0.505 | 5 |  |  |  | WCH |  |  |  | 0 | 0 |  |  |  | WCH |  |  |  | 0 | 0 | 0 | 0 |  | WCH |  |  |  | 0 | 0 | 0 | 0
| INDCDMTBBGAE1 | Chemical industry Heat Medium Temp. Boiler - Biogas Existing 1 | INDBGA | ICDMT | 1.16 | 1.74 | 1.6316 | 2.4474 | 3.5846 | 5.3769 | 3.5846 | 5.3769 | 0 | 0 | 5 | 0.9996 | 0.9996 | 0.031536 | 0.5 | 20 | [6 empty] | BGA | 0.045701 | 0.01828 | 0.027421 | 0.018273 | 0.02741 | 0.01828 | 0.027421 |  | BGA | 0.064278 | 0.025711 | 0.038567 | 0.025701 | 0.038551 | 0.025711 | 0.038567 |  | BGA | 0.13996 | 0.055984 | 0.083977 | 0.056465 | 0.083943 | 0.056488 | 0.083977
| INDCDMTBHFOE1 | Chemical industry Heat Medium Temp. Boiler - Heavy Fuel Oil Existing 1 | INDHFO | ICDMT | 2.6268 | 3.9402 | 0.32102 | 0.48153 | 0.36283 | 0.54424 | 0.36283 | 0.54424 | 0 | 0 | 5 | 0.931 | 0.931 | 0.031536 | 0.5 | 20 | [6 empty] | HFO | 0.11111 | 0.044445 | 0.066668 | 0.041378 | 0.062068 | 0.044445 | 0.066668 |  | HFO | 0.013579 | 0.0054316 | 0.0081474 | 0.0050568 | 0.0075852 | 0.0054316 | 0.0081474 |  | HFO | 0.015211 | 0.0060842 | 0.0091263 | 0.0057153 | 0.0084966 | 0.0061389 | 0.0091263
| INDCDMTBLPGE1 | Chemical industry Heat Medium Temp. Boiler - Liquified Petroleum Gas Existing 1 | INDLPG | ICDMT | 0.58361 | 0.87541 | 0.14321 | 0.21482 | 0.11927 | 0.1789 | 0.11927 | 0.1789 | 0 | 0 | 5 | 0.9996 | 0.9996 | 0.031536 | 0.5 | 20 | [6 empty] | LPG | 0.022992 | 0.0091968 | 0.013795 | 0.0091931 | 0.01379 | 0.0091968 | 0.013795 |  | LPG | 0.005642 | 0.0022568 | 0.0033852 | 0.0022559 | 0.0033838 | 0.0022568 | 0.0033852 |  | LPG | 0.0046568 | 0.0018627 | 0.0027941 | 0.0018787 | 0.002793 | 0.0018795 | 0.0027941
| INDCDMTBWSTE1 | Chemical industry Heat Medium Temp. Boiler - Waste Existing 1 | INDWST | ICDMT | 0 | 0 | 0.022743 | 0.034114 | 0.014179 | 0.021268 | 0.014179 | 0.021268 | 0 | 0 | 5 | 0.931 | 0.931 | 0.031536 | 0.5 | 20 | [6 empty] | WST | 0 | 0 | 0 | 0 | 0 | 0 | 0 |  | WST | 0.000962 | 0.0003848 | 0.0005772 | 0.00035825 | 0.00053737 | 0.0003848 | 0.0005772 |  | WST | 0.00059441 | 0.00023776 | 0.00035665 | 0.00022335 | 0.00033204 | 0.0002399 | 0.00035665
| INDCDMTBHETE1 | Chemical industry Heat Medium Temp. Boiler - Dist. Heat Existing 1 | INDHCE | ICDMT | 13.7491 | 20.6236 | 8.2537 | 12.3806 | 7.0123 | 10.5184 | 7.0123 | 10.5184 | 0 | 0 | 5 | 0.9408 | 0.9408 | 0.031536 | 0.5 | 20 | 0.404 | 0.404 | 5 |  |  |  | HCE | 0.57552 | 0.23021 | 0.34531 | 0.21658 | 0.32487 | 0.013628 | 0.020442 |  | HCE | 0.34549 | 0.1382 | 0.20729 | 0.13001 | 0.19502 | 0.1382 | 0.20729 |  | HCE | 0.29091 | 0.11636 | 0.17454 | 0.11046 | 0.16421 | 0.11741 | 0.17454
|  |  | INDHDE | [7 empty] | 0 | 0 | 0 | 0 |  | 0.9408 | 0.9408 |  |  |  | 0.606 | 0.606 | 5 |  |  |  | HDE |  |  |  | 0 | 0 |  |  |  | HDE |  |  |  | 0 | 0 |  |  |  | HDE |  |  |  | 0 | 0
| INDCDMTBELCE1 | Chemical industry Heat Medium Temp. Boiler - Electricity Existing 1 | INDELC | ICDMT | 3.4025 | 5.1038 | 3.1305 | 4.6957 | 3.4461 | 5.1691 | 3.4461 | 5.1691 | 0 | 0 | 5 | 0.931 | 0.931 | 0.031536 | 0.5 | 20 | [6 empty] | ELC | 0.14392 | 0.057569 | 0.086354 | 0.053597 | 0.080396 | 0.057569 | 0.086354 |  | ELC | 0.13242 | 0.052966 | 0.079449 | 0.049312 | 0.073967 | 0.052966 | 0.079449 |  | ELC | 0.14447 | 0.057787 | 0.08668 | 0.054283 | 0.080699 | 0.058306 | 0.08668
| INDCDHTBNGAE1 | Chemical industry Heat High Temp. Boiler - Nat. Gas Existing 1 | INDSNG1,INDSNG2,INDNGA | ICDHT | 2.5642 | 3.8462 | 2.6497 | 3.9745 | 2.5982 | 3.8973 | 2.5982 | 3.8973 | 0 | 0 | 5 | 0.97961 | 0.97961 | 0.031536 | 0.5 | 20 | [5 empty] | ICDHT | NGA | 0.10308 | 0.041232 | 0.061848 | 0.040391 | 0.060587 | 0.041232 | 0.061848 | ICDHT | NGA | 0.10652 | 0.042607 | 0.063911 | 0.041738 | 0.062607 | 0.042607 | 0.063911 | ICDHT | NGA | 0.10352 | 0.041407 | 0.06211 | 0.040927 | 0.060843 | 0.041779 | 0.06211
| INDCDHTBCOAE1 | Chemical industry Heat High Temp. Boiler - Coal Existing 1 | INDCOA | ICDHT | 0 | 0 | 0 | 0 | 0 | 0 | 0 | 0 | 0 | 0 | 5 | 0.91238 | 0.91238 | 0.031536 | 0.5 | 20 | [6 empty] | COA | 0 | 0 | 0 | 0 | 0 | 0 | 0 |  | COA | 0 | 0 | 0 | 0 | 0 | 0 | 0 |  | COA | 0 | 0 | 0 | 0 | 0 | 0 | 0
| INDCDHTBDSLE1 | Chemical industry Heat High Temp. Boiler - Diesel Existing 1 | INDDSB1,INDDSB2,INDDSL | ICDHT | 0.7712 | 1.1568 | 0.35525 | 0.53288 | 0.34465 | 0.51698 | 0.34465 | 0.51698 | 0 | 0 | 5 | 0.92198 | 0.92198 | 0.031536 | 0.5 | 20 | [6 empty] | DSL | 0.03294 | 0.013176 | 0.019764 | 0.012148 | 0.018222 | 0.013176 | 0.019764 |  | DSL | 0.015174 | 0.0060696 | 0.0091044 | 0.0055961 | 0.0083941 | 0.0060696 | 0.0091044 |  | DSL | 0.01459 | 0.005836 | 0.008754 | 0.0054291 | 0.008071 | 0.0058885 | 0.008754
| INDCDHTBWPEE1 | Chemical industry Heat High Temp. Boiler - Wood Pellets Existing 1 | INDWPE | ICDHT | 0 | 0 | 0 | 0 | 0 | 0 | 0 | 0 | 0 | 0 | 5 | 0.81634 | 0.81634 | 0.031536 | 0.5 | 20 | 0.505 | 0.505 | 5 |  |  |  | WPE | 0 | 0 | 0 | 0 | 0 | 0 | 0 |  | WPE | 0 | 0 | 0 | 0 | 0 | 0 | 0 |  | WPE | 0 | 0 | 0 | 0 | 0 | 0 | 0
|  |  | INDWCH | [7 empty] | 0 | 0 | 0 | 0 | [6 empty] | 0.505 | 0.505 | 5 |  |  |  | WCH |  |  |  | 0 | 0 |  |  |  | WCH |  |  |  | 0 | 0 | 0 | 0 |  | WCH |  |  |  | 0 | 0 | 0 | 0
| INDCDHTBHFOE1 | Chemical industry Heat High Temp. Boiler - Heavy Fuel Oil Existing 1 | INDHFO | ICDHT | 2.3091 | 3.4636 | 0.28219 | 0.42328 | 0.31894 | 0.4784 | 0.31894 | 0.4784 | 0 | 0 | 5 | 0.91238 | 0.91238 | 0.031536 | 0.5 | 20 | [6 empty] | HFO | 0.099665 | 0.039866 | 0.059799 | 0.036373 | 0.054559 | 0.039866 | 0.059799 |  | HFO | 0.01218 | 0.004872 | 0.007308 | 0.0044451 | 0.0066677 | 0.004872 | 0.007308 |  | HFO | 0.013643 | 0.0054574 | 0.0081861 | 0.005024 | 0.0074688 | 0.0055064 | 0.0081861
| INDCDHTBLPGE1 | Chemical industry Heat High Temp. Boiler - Liquified Petroleum Gas Existing 1 | INDLPG | ICDHT | 0.31922 | 0.47882 | 0.078333 | 0.1175 | 0.065236 | 0.097854 | 0.065236 | 0.097854 | 0 | 0 | 5 | 0.97961 | 0.97961 | 0.031536 | 0.5 | 20 | [6 empty] | LPG | 0.012833 | 0.005133 | 0.0076996 | 0.0050284 | 0.0075426 | 0.005133 | 0.0076996 |  | LPG | 0.003149 | 0.0012596 | 0.0018894 | 0.0012339 | 0.0018509 | 0.0012596 | 0.0018894 |  | LPG | 0.0025991 | 0.0010397 | 0.0015595 | 0.0010276 | 0.0015277 | 0.001049 | 0.0015595
| INDCDHTBWSTE1 | Chemical industry Heat High Temp. Boiler - Waste Existing 1 | INDWST | ICDHT | 0 | 0 | 0 | 0 | 0 | 0 | 0 | 0 | 0 | 0 | 5 | 0.91238 | 0.91238 | 0.031536 | 0.5 | 20 | [6 empty] | WST | 0 | 0 | 0 | 0 | 0 | 0 | 0 |  | WST | 0 | 0 | 0 | 0 | 0 | 0 | 0 |  | WST | 0 | 0 | 0 | 0 | 0 | 0 | 0
| INDCDHTBELCE1 | Chemical industry Heat High Temp. Boiler - Electricity Existing 1 | INDELC | ICDHT | 12.3851 | 18.5777 | 11.3949 | 17.0923 | 12.5437 | 18.8155 | 12.5437 | 18.8155 | 0 | 0 | 5 | 0.91238 | 0.91238 | 0.031536 | 0.5 | 20 | [6 empty] | ELC | 0.53457 | 0.21383 | 0.32074 | 0.19509 | 0.29264 | 0.21383 | 0.32074 |  | ELC | 0.49183 | 0.19673 | 0.2951 | 0.17949 | 0.26924 | 0.19673 | 0.2951 |  | ELC | 0.53659 | 0.21464 | 0.32196 | 0.19759 | 0.29375 | 0.21657 | 0.32196
| INDCDRHBNGAE1 | Chemical industry Heat Room Boiler - Nat. Gas Existing 1 | INDSNG1,INDSNG2,INDNGA | ICDRH | 5.9754 | 8.9632 | 6.1747 | 9.2621 | 6.0547 | 9.082 | 6.0547 | 9.082 | 0 | 0 | 5 | 1.02 | 1.02 | 0.031536 | 0.5 | 20 | [5 empty] | ICDRH | NGA | 0.2307 | 0.092281 | 0.13842 | 0.094127 | 0.14119 | 0.092281 | 0.13842 | ICDRH | NGA | 0.2384 | 0.095358 | 0.14304 | 0.097265 | 0.1459 | 0.095358 | 0.14304 | ICDRH | NGA | 0.23168 | 0.092672 | 0.13901 | 0.095375 | 0.14179 | 0.093505 | 0.13901
| INDCDRHBCOAE1 | Chemical industry Heat Room Boiler - Coal Existing 1 | INDCOA | ICDRH | 0 | 0 | 0.16392 | 0.24588 | 0.12575 | 0.18862 | 0.12575 | 0.18862 | 0 | 0 | 5 | 0.95 | 0.95 | 0.031536 | 0.5 | 20 | [6 empty] | COA | 0 | 0 | 0 | 0 | 0 | 0 | 0 |  | COA | 0.006795 | 0.002718 | 0.004077 | 0.0025821 | 0.0038731 | 0.002718 | 0.004077 |  | COA | 0.0051661 | 0.0020665 | 0.0030997 | 0.0019808 | 0.0029447 | 0.002085 | 0.0030997
| INDCDRHBDSLE1 | Chemical industry Heat Room Boiler - Diesel Existing 1 | INDDSB1,INDDSB2,INDDSL | ICDRH | 7.8788 | 11.8183 | 3.6294 | 5.4441 | 3.5211 | 5.2817 | 3.5211 | 5.2817 | 0 | 0 | 5 | 0.96 | 0.96 | 0.031536 | 0.5 | 20 | [6 empty] | DSL | 0.3232 | 0.12928 | 0.19392 | 0.12411 | 0.18616 | 0.12928 | 0.19392 |  | DSL | 0.14888 | 0.059553 | 0.08933 | 0.057171 | 0.085757 | 0.059553 | 0.08933 |  | DSL | 0.14315 | 0.057262 | 0.085892 | 0.055465 | 0.082457 | 0.057776 | 0.085892
| INDCDRHBWPEE1 | Chemical industry Heat Room Boiler - Wood Pellets Existing 1 | INDWPE | ICDRH | 1.088 | 1.632 | 1.9191 | 2.8786 | 0.37437 | 0.56155 | 0.37437 | 0.56155 | 0 | 0 | 5 | 0.85 | 0.85 | 0.031536 | 0.5 | 20 | 0.505 | 0.505 | 5 |  |  |  | WPE | 0.050406 | 0.020162 | 0.030244 | 0.017138 | 0.025707 | 0.020162 | 0.030244 |  | WPE | 0.08891 | 0.035564 | 0.053346 | 0.03023 | 0.045344 | 0.035564 | 0.053346 |  | WPE | 0.01719 | 0.006876 | 0.010314 | 0.0058971 | 0.0087669 | 0.0069378 | 0.010314
|  |  | INDWCH | [7 empty] | 0 | 0 | 0 | 0 | [6 empty] | 0.505 | 0.505 | 5 |  |  |  | WCH |  |  |  | 0 | 0 |  |  |  | WCH |  |  |  | 0 | 0 | 0 | 0 |  | WCH |  |  |  | 0 | 0 | 0 | 0
| INDCDRHBBGAE1 | Chemical industry Heat Room Boiler - Biogas Existing 1 | INDBGA | ICDRH | 0 | 0 | 0 | 0 | 0 | 0 | 0 | 0 | 0 | 0 | 5 | 1.02 | 1.02 | 0.031536 | 0.5 | 20 | [6 empty] | BGA | 0 | 0 | 0 | 0 | 0 | 0 | 0 |  | BGA | 0 | 0 | 0 | 0 | 0 | 0 | 0 |  | BGA | 0 | 0 | 0 | 0 | 0 | 0 | 0
| INDCDRHBHFOE1 | Chemical industry Heat Room Boiler - Heavy Fuel Oil Existing 1 | INDHFO | ICDRH | 0.46171 | 0.69256 | 0.056425 | 0.084637 | 0.063773 | 0.095659 | 0.063773 | 0.095659 | 0 | 0 | 5 | 0.95 | 0.95 | 0.031536 | 0.5 | 20 | [6 empty] | HFO | 0.019139 | 0.0076557 | 0.011484 | 0.0072729 | 0.010909 | 0.0076557 | 0.011484 |  | HFO | 0.002339 | 0.0009356 | 0.0014034 | 0.00088882 | 0.0013332 | 0.0009356 | 0.0014034 |  | HFO | 0.00262 | 0.001048 | 0.001572 | 0.0010046 | 0.0014934 | 0.0010574 | 0.001572
| INDCDRHBLPGE1 | Chemical industry Heat Room Boiler - Liquified Petroleum Gas Existing 1 | INDLPG | ICDRH | 0 | 0 | 0 | 0 | 0 | 0 | 0 | 0 | 0 | 0 | 5 | 1.02 | 1.02 | 0.031536 | 0.5 | 20 | [6 empty] | LPG | 0 | 0 | 0 | 0 | 0 | 0 | 0 |  | LPG | 0 | 0 | 0 | 0 | 0 | 0 | 0 |  | LPG | 0 | 0 | 0 | 0 | 0 | 0 | 0
| INDCDRHBWSTE1 | Chemical industry Heat Room Boiler - Waste Existing 1 | INDWST | ICDRH | 0 | 0 | 0.041251 | 0.061877 | 0.025718 | 0.038577 | 0.025718 | 0.038577 | 0 | 0 | 5 | 0.95 | 0.95 | 0.031536 | 0.5 | 20 | [6 empty] | WST | 0 | 0 | 0 | 0 | 0 | 0 | 0 |  | WST | 0.00171 | 0.000684 | 0.001026 | 0.0006498 | 0.0009747 | 0.000684 | 0.001026 |  | WST | 0.0010566 | 0.00042264 | 0.00063395 | 0.00040511 | 0.00060226 | 0.00042644 | 0.00063395
| INDCDRHBHETE1 | Chemical industry Heat Room Boiler - Dist. Heat Existing 1 | INDHCE | ICDRH | 9.0743 | 13.6115 | 5.4474 | 8.1712 | 4.6281 | 6.9421 | 4.6281 | 6.9421 | 0 | 0 | 5 | 0.96 | 0.96 | 0.031536 | 0.5 | 20 | 0.404 | 0.404 | 5 |  |  |  | HCE | 0.37224 | 0.1489 | 0.22335 | 0.14294 | 0.21441 | 0.1489 | 0.22335 |  | HCE | 0.22346 | 0.089385 | 0.13408 | 0.085809 | 0.12871 | 0.089385 | 0.13408 |  | HCE | 0.18816 | 0.075263 | 0.1129 | 0.072903 | 0.10838 | 0.07594 | 0.1129
|  |  | INDHDE | [7 empty] | 0 | 0 | 0 | 0 |  | 0.96 | 0.96 | 0.031536 |  |  | 0.606 | 0.606 | 5 |  |  |  | HDE |  |  |  | 0 | 0 |  |  |  | HDE |  |  |  | 0 | 0 |  |  |  | HDE
| INDCDRHBELCE1 | Chemical industry Heat Room Boiler - Electricity Existing 1 | INDELC | ICDRH | 1.3574 | 2.0361 | 1.2488 | 1.8733 | 1.3747 | 2.0621 | 1.3747 | 2.0621 | 0 | 0 | 5 | 0.95 | 0.95 | 0.031536 | 0.5 | 20 | [6 empty] | ELC | 0.056267 | 0.022507 | 0.03376 | 0.021382 | 0.032072 | 0.022507 | 0.03376 |  | ELC | 0.051768 | 0.020707 | 0.031061 | 0.019672 | 0.029508 | 0.020707 | 0.031061 |  | ELC | 0.05648 | 0.022592 | 0.033888 | 0.021462 | 0.032194 | 0.022592 | 0.033888
| INDCDLAAELCE1 | Chemical industry Electricity Light Appliance - Electricity Existing 1 | INDELC | ICDLA | 8.1748 | 12.2622 | 7.5212 | 11.2818 | 8.2795 | 12.4192 | 8.2795 | 12.4192 | 0 | 0 | 5 | 1 | 1 | 0.031536 | 0.5 | 20 | [5 empty] | ICDLA | ELC | 0.32193 | 0.12877 | 0.19316 | 0.12877 | 0.19316 | 0.12877 | 0.19316 | ICDLA | ELC | 0.29619 | 0.11848 | 0.17771 | 0.11848 | 0.17771 | 0.11848 | 0.17771 | ICDLA | ELC | 0.32315 | 0.12926 | 0.19389 | 0.12926 | 0.19389 | 0.12926 | 0.19389
| INDCDEMMELCE1 | Chemical industry Electricity Motors - Electricity Existing 1 | INDELC | ICDEM | 98.1882 | 147.2822 | 90.3374 | 135.506 | 99.4453 | 149.1679 | 99.4453 | 149.1679 | 0 | 0 | 5 | 1 | 1 | 0.031536 | 0.5 | 20 | [5 empty] | ICDEM | ELC | 3.8667 | 1.5467 | 2.32 | 1.5467 | 2.32 | 1.5467 | 2.32 | ICDEM | ELC | 3.5575 | 1.423 | 2.1345 | 1.423 | 2.1345 | 1.423 | 2.1345 | ICDEM | ELC | 3.8813 | 1.5525 | 2.3288 | 1.5525 | 2.3288 | 1.5525 | 2.3288
| INDCDTFTDSLE1 | Chemical industry Tractors, Trucks, Fishing boats, Forest machines - Diesel Existing 1 | INDDSB1,INDDSB2,INDDSL | ICDTF | 0 | 0 | 0 | 0 | 0 | 0 | 0 | 0 | 0 | 0 | 5 | 1 | 1 | 0.031536 | 0.5 | 20 | [5 empty] | ICDTF | DSL | 0 | 0 | 0 | 0 | 0 | 0 | 0 | ICDTF | DSL | 0 | 0 | 0 | 0 | 0 | 0 | 0 | ICDTF | DSL | 0 | 0 | 0 | 0 | 0 | 0 | 0
| INDCDFLTLPGE1 | Chemical industry Forklifts - LPG Existing 1 | INDLPG,INDSNG1,INDSNG2 | ICDFL | 0.24722 | 0.37082 | 0.060664 | 0.090997 | 0.050522 | 0.075783 | 0.050522 | 0.075783 | 0 | 0 | 5 | 1 | 1 | 0.031536 | 0.5 | 20 | [5 empty] | ICDFL | LPG | 0.0097355 | 0.0038942 | 0.0058413 | 0.0038942 | 0.0058413 | 0.0038942 | 0.0058413 | ICDFL | LPG | 0.002389 | 0.0009556 | 0.0014334 | 0.0009556 | 0.0014334 | 0.0009556 | 0.0014334 | ICDFL | LPG | 0.0019718 | 0.00078874 | 0.0011831 | 0.00078874 | 0.0011831 | 0.00078874 | 0.0011831
| Maybe add Cooling/freezing as an extra service when the new VMAS report is ready. |  |  |  | Special formulas for dual fuels.
Think about the share between WPE and WCH for each sector
All values are in GJ/year.
Fuels should be aligned with this: |  | 01 Coal | 02 Fuel oil | 03 Diesel | 04 Gasoline | 05 LPG | 06 Natural gas | 07 Biogas | 08 Biomass | 09 Waste | 10 Electricity | 11 District heating | 12 Solar heating | 13 Heat pumps
|  | Ok | Ok | Ok | Ok | Ok | Ok | Ok | Ok | Ok | Ok | Ok | Ok | Ok
Ok
VMAS (2015) - DONT USE THESE CONSUMPTIONS; AS THESE ARE ONLY USED FOR THE CALCULATION OF SHARES. ACTUAL PJ FUEL USE MUST BE CALCULATED BASED ON THE ENERGY MATRICES
End-use should be
Agg Industry | Agg End-use | 01 Coal | 02 Fuel oil | 03 Diesel | 04 Gasoline | 05 LPG | 06 Natural gas | 07 Biogas | 08 Biomass | 09 Waste | 10 Electricity | 11 District heating | 12 Solar heating | 13 Heat pumps | Grand Total |  |  | aligned with this: |  | Check
04 Chemical industry (excl manufacture of basic metals) | 01 Medium temp. heat | 656229 | 13579 | 80210 | 0 | 5642 | 3745105 | 46755 | 27298 | 962 | 129936 | 345490 | 0 | 0 | 5051204 |  |  | 01 Medium temp. heat |  | Ok
| 02 High temp. heat | 0 | 12180 | 17001 | 0 | 3149 | 105163 | 0 | 0 | 0 | 482620 | 0 | 0 | 0 | 620111 |  |  | 02 High temp. heat |  | Ok
| 03 Haullage | 0 | 0 | 0 | 0 | 2389 | 0 | 0 | 0 | 0 | 0 | 0 | 0 | 0 | 80024 |  |  | 03 Haullage |  | Ok
| 04 Light and electronics | 0 | 0 | 0 | 0 | 0 | 0 | 0 | 0 | 0 | 290642 | 0 | 0 | 0 | 290642 |  |  | 04 Light and electronics |  | Ok
| 05 Electric motors | 0 | 0 | 0 | 0 | 0 | 0 | 0 | 0 | 0 | 3490919 | 0 | 0 | 0 | 3490919 |  |  | 05 Electric motors |  | Ok
| 06 Heating | 6795 | 2339 | 166810 | 0 | 0 | 235364 | 0 | 95922 | 1710 | 50799 | 223462 | 0 | 157023 | 940225 |  |  | 06 Heating |  | Ok
04 Chemical industry (excl manufacture of basic metals) Total |  | 663024 | 28098 | 301181 | 40475 | 11179 | 4085631 | 46755 | 123220 | 2672 | 4444916 | 568952 | 0 | 157023 | 10473126
VMAS (2015) - shares
Agg Industry | Agg End-use | 01 Coal | 02 Fuel oil | 03 Diesel | 04 Gasoline | 05 LPG | 06 Natural gas | 07 Biogas | 08 Biomass | 09 Waste | 10 Electricity | 11 District heating | 12 Solar heating | 13 Heat pumps | Grand Total
04 Chemical industry (excl manufacture of basic metals) | 01 Medium temp. heat | 98.98% | 48.33% | 26.63% | 0% | 50.47% | 91.67% | 100% | 22.15% | 36% | 2.923% | 60.72% | 0% | 0% | 48.23%
| 02 High temp. heat | 0% | 43.35% | 5.645% | 0% | 28.17% | 2.574% | 0% | 0% | 0% | 10.86% | 0% | 0% | 0% | 5.921%
| 03 Haullage | 0% | 0% | 0% | 0% | 21.37% | 0% | 0% | 0% | 0% | 0% | 0% | 0% | 0% | 0.7641%
| 04 Light and electronics | 0% | 0% | 0% | 0% | 0% | 0% | 0% | 0% | 0% | 6.539% | 0% | 0% | 0% | 2.775%
| 05 Electric motors | 0% | 0% | 0% | 0% | 0% | 0% | 0% | 0% | 0% | 78.54% | 0% | 0% | 0% | 33.33%
| 06 Heating | 1.025% | 8.324% | 55.39% | 0% | 0% | 5.761% | 0% | 77.85% | 64% | 1.143% | 39.28% | 0% | 100% | 8.978%
04 Chemical industry (excl manufacture of basic metals) Total |  | 100% | 100% | 87.66% | 0% | 100% | 100% | 100% | 100% | 100% | 100% | 100% | 0% | 100% | 100%
| EnergyMatrix 2010 values with VMAS shares between services - Fuel used to provide services | [16 empty] | VMAS 2014 & E-matr. 2010
| EnergyMatrix fuel: | [16 empty] | EnergyMatrix: |  | 2010
|  | The two fuel lists should match: | Ok | [14 empty] | GJ |  | Chemical industry
| GJ | [16 empty] | Coal |  | 0
|  | 1 | 2 | 3 | 4 | 5 | 6 | 7 | 8 | 9 | 10 | 11 | [5 empty] | Fuel Oil |  | 229917
| Agg End-use | 01 Coal | 02 Fuel oil | 03 Diesel | 04 Gasoline | 05 LPG | 06 Natural gas | 07 Biogas | 08 Biomass | 09 Waste | 10 Electricity | 11 District heating | [5 empty] | Diesel |  | 583551
| 01 Medium temp. heat | 0 | 111112.6394 | 155410.2872 | 0 | 22991.9449 | 3670934.9572 | 45701 | 14344.8531 | 0 | 143923.3997 | 575517.0953 | [5 empty] | Gasoline |  | 57397
| 02 High temp. heat | 0 | 99665.0673 | 32940.1607 | 0 | 12832.6187 | 103080.2963 | 0 | 0 | 0 | 534573.2604 | 0 | [5 empty] | LPG |  | 45556
| 03 Haullage | 0 | 0 | 0 | 0 | 9735.5116 | 0 | 0 | 0 | 0 | 0 | 0 | [5 empty] | Natural gas |  | 4004717
| 04 Light and electronics | 0 | 0 | 0 | 0 | 0 | 0 | 0 | 0 | 0 | 321929.14 | 0 | [5 empty] | Biogas |  | 45701
| 05 Electric motors | 0 | 0 | 0 | 0 | 0 | 0 | 0 | 0 | 0 | 3866710.7698 | 0 | [5 empty] | Biomass |  | 64751
| 06 Heating | 0 | 19139.2933 | 323201.4712 | 0 | 0 | 230702.7267 | 0 | 50406.1469 | 0 | 56267.43 | 372242.9047 | [5 empty] | Waste |  | 0
| Total | 0 | 229917 | 511551.9192 | 0 | 45560.0751 | 4004717.9802 | 45701 | 64751 | 0 | 4923404 | 947760 | [5 empty] | Electricity |  | 4923404
[18 empty] | District Heating |  | 947760
[18 empty] | Total |  | 10902754
| EnergyMatrix 2012 values with VMAS shares between services - Fuel used to provide services | [16 empty] | VMAS 2014 & E-matr. 2012
| EnergyMatrix fuel: | [16 empty] | EnergyMatrix: |  | 2012
|  | 1: The two fuel lists should match:; 2: Ok | [5 empty] | GJ |  | Chemical industry
| GJ | [16 empty] | Coal |  | 663024
|  | 1 | 2 | 3 | 4 | 5 | 6 | 7 | 8 | 9 | 10 | 11 | [5 empty] | Fuel Oil |  | 28098
| Agg End-use | 01 Coal | 02 Fuel oil | 03 Diesel | 04 Gasoline | 05 LPG | 06 Natural gas | 07 Biogas | 08 Biomass | 09 Waste | 10 Electricity | 11 District heating | [5 empty] | Diesel |  | 268814
| 01 Medium temp. heat | 656229 | 13579 | 71590.0769 | 0 | 5642 | 3793346.6023 | 64278 | 25302.6008 | 962 | 132415.7636 | 345490 | [5 empty] | Gasoline |  | 38153
| 02 High temp. heat | 0 | 12180 | 15173.9546 | 0 | 3149 | 106517.63 | 0 | 0 | 0 | 491830.5615 | 0 | [5 empty] | LPG |  | 11179
| 03 Haullage | 0 | 0 | 0 | 0 | 2389 | 0 | 0 | 0 | 0 | 0 | 0 | [5 empty] | Natural gas |  | 4138259
| 04 Light and electronics | 0 | 0 | 0 | 0 | 0 | 0 | 0 | 0 | 0 | 296188.7573 | 0 | [5 empty] | Biogas |  | 64278
| 05 Electric motors | 0 | 0 | 0 | 0 | 0 | 0 | 0 | 0 | 0 | 3557541.4441 | 0 | [5 empty] | Biomass |  | 114213
| 06 Heating | 6795 | 2339 | 148883.44 | 0 | 0 | 238395.7805 | 0 | 88910.3992 | 1710 | 51768.4735 | 223462 | [5 empty] | Waste |  | 2672
| Total | 663024 | 28098 | 235647.4714 | 0 | 11180 | 4138260.0129 | 64278 | 114213 | 2672 | 4529745 | 568952 | [5 empty] | Electricity |  | 4529745
[18 empty] | District Heating |  | 568952
[18 empty] | Total |  | 10427387
| EnergyMatrix 2014 values with VMAS shares between services - Fuel used to provide services | [16 empty] | VMAS 2014 & E-matr. 2014
| EnergyMatrix fuel: | [16 empty] | EnergyMatrix: |  | 2014
|  | 1: The two fuel lists should match:; 2: Ok | [5 empty] | GJ |  | Chemical industry
| GJ | [16 empty] | Coal |  | 504088
|  | 1 | 2 | 3 | 4 | 5 | 6 | 7 | 8 | 9 | 10 | 11 | [5 empty] | Fuel Oil |  | 31474
| Agg End-use | 01 Coal | 02 Fuel oil | 03 Diesel | 04 Gasoline | 05 LPG | 06 Natural gas | 07 Biogas | 08 Biomass | 09 Waste | 10 Electricity | 11 District heating | [5 empty] | Diesel |  | 258469
| 01 Medium temp. heat | 498921.8552 | 15210.5291 | 68835.0145 | 0 | 4656.8328 | 3686474.9718 | 139961 | 4892.0178 | 594.4094 | 144467.1534 | 290908.2978 | [5 empty] | Gasoline |  | 30244
| 02 High temp. heat | 0 | 13643.438 | 14590.0023 | 0 | 2599.1433 | 103516.6617 | 0 | 0 | 0 | 536592.9194 | 0 | [5 empty] | LPG |  | 9227
| 03 Haullage | 0 | 0 | 0 | 0 | 1971.8493 | 0 | 0 | 0 | 0 | 0 | 0 | [5 empty] | Natural gas |  | 4021670
| 04 Light and electronics | 0 | 0 | 0 | 0 | 0 | 0 | 0 | 0 | 0 | 323145.4131 | 0 | [5 empty] | Biogas |  | 139961
| 05 Electric motors | 0 | 0 | 0 | 0 | 0 | 0 | 0 | 0 | 0 | 3881319.5013 | 0 | [5 empty] | Biomass |  | 22082
| 06 Heating | 5166.1448 | 2620.033 | 143153.8307 | 0 | 0 | 231679.3508 | 0 | 17189.9822 | 1056.5906 | 56480.0127 | 188158.7022 | [5 empty] | Waste |  | 1651
| Total | 504088 | 31474 | 226578.8474 | 0 | 9227.8254 | 4021670.9843 | 139961 | 22082 | 1651 | 4942005 | 479067 | [5 empty] | Electricity |  | 4942005
[18 empty] | District Heating |  | 479067
[18 empty] | Total |  | 10439938
| Relative Efficiencies - input based on guesses by SDO using TekKat | 2: (numbers in red are changed to be at or lower than TekKat efficiencies)
|  | Coal | Fuel oil | Diesel | Gasoline | LPG | Natural gas | Biogas | Biomass | Waste | Electricity | District heating
| 01 Medium temp. heat | 93.1% | 93.1% | 94.08% |  | 99.96% | 99.96% | 99.96% | 83.3% | 93.1% | 93.1% | 94.08%
| 02 High temp. heat | 91.24% | 91.24% | 92.2% |  | 97.96% | 97.96% | 97.96% | 81.63% | 91.24% | 91.24% | 92.2%
03 Haullage
| 04 Light and electronics | 10: 100%
| 05 Electric motors | 10: 100%
| 06 Heating | 95% | 95% | 96% |  | 102% | 102% | 102% | 85% | 95% | 95% | 96%
Maximum shares for each fuel should be assumed | bar: 1
And the relative shares should be alligned with VT_IND_ | bar: 1
Demand
Energy Services used in Food industry
|  |  | PJ/year |  |  | SumProduct |  |  | Cooling/freezing | Motors
|  |  | 01 Medium temp. heat | 4.6752 |  | 4.6752 |  | Electric motors | 55% | 45%
|  |  | 02 High temp. heat | 0.72259 |  | 0.72259
|  |  | 04 Light and electronics | 0.32193 |  | 0.32193 |  | Here should be a graph showing the different elelctricity consumptions
|  |  | 05 Electric motors | 3.8667 |  | 3.8667
|  |  | 06 Heating | 0.053454 | (¤) | 1.0174
|  |  | Total | 9.6399 |  | 10.6038
(¤): Only heating by electricity.
Note on R29: Maurizio Gargiulo: Could be PJ/m2 ??? Depends if too small or not
Note on S29: Maurizio Gargiulo: Could be PJ/m2 ??? Depends if too small or not
Note on R31: The EFF will be calculated to match the sectoral balance
Note on S31: The EFF will be calculated to match the sectoral balance
Note on R52: The EFF will be calculated to match the sectoral balance
Note on S52: The EFF will be calculated to match the sectoral balance

## GlassConcrete
| Index: 1 - 9 | 4 | In sheets 'Commodities', 'Processes', 'Pivot Agg 1' and 'Energy matrix'
| Sheet: | Commodities
| Sector: | Glass & Concrete industry
|  | 05 Concrete and bricks, glass and ceramics |  | Give 'Index' in cell D2.
Values: 1 to 10.
| Sheet: | Processes
| Sector: | 05 Concrete and bricks, glass and ceramics
| Block size: | 37
| Block offset: | 111
| Sheet: | Pivot Agg 1
| Sector: | 05 Concrete and bricks, glass and ceramics
| Block size: | 7
| Block offset: | 21
| Sheet: | Energy matrix
| Sector: | Glass & Concrete
| Check: | ERROR: There is mismatch between branches.
| All checks: | ERROR: Look at individual checks!
[5 empty] | Relaxation factor for calibration | [19 empty] | 2010 data | Use Elværksstatistikken to split ! | [7 empty] | 2012 | Use Elværksstatistikken to split ! | [7 empty] | 2014 data | Use Elværksstatistikken to split !
[5 empty] | 2010 |  | 2012 |  | 2014
[5 empty] | 1.001 | 1.001 | 1.001 | 1.001 | 1.01 | 1.01 | [16 empty] | Energy service demand | [8 empty] | Energy service demand | [8 empty] | Energy service demand
[27 empty] | Demand East | [8 empty] | Demand East | [8 empty] | Demand East
|  |  |  | ~FI_T | [22 empty] | 40% | [8 empty] | 40% | [8 empty] | 40%
| TechName | *TechDesc | Comm-IN | Comm-OUT | STOCK~DKE | STOCK~DKW | STOCK~DKE~2012 | STOCK~DKW~2012 | STOCK~DKE~2014 | STOCK~DKW~2014 | STOCK~DKE~2015 | STOCK~DKW~2015 | STOCK~DKE~2034 | STOCK~DKW~2034 | STOCK~0 | EFF~DKE | EFF~DKW | CAPUNIT | AFA | LIFE | Share-I~UP | Share-I~UP~2014 | Share-I~UP~0 |  |  |  |  | Fuel demand by energy service |  |  | Energy service demand |  | Fuel demand (calculated) |  |  |  | Fuel demand by energy service |  |  | Energy service demand |  | Fuel demand (calculated) |  |  |  | Fuel demand by energy service |  |  | Energy service demand |  | Fuel demand (calculated)
| *Unit |  |  |  | MW | MW | MW | MW | MW | MW | MW | MW | MW | MW | Interpolation | PJ/PJ | PJ/PJ | KW/PJ |  | Year |  |  | Interpolation |  |  |  | PJ | Demand base year DK | DK East | DK West | DK East | DK West | DK East | DK West |  | PJ | Demand DK | DK East | DK West | DK East | DK West | DK East | DK West |  | PJ | Demand base year DK | DK East | DK West | DK East | DK West | DK East | DK West
| INDGDMTBNGAE1 | Glass & Concrete industry Heat Medium Temp. Boiler - Nat. Gas Existing 1 | INDSNG1,INDSNG2,INDNGA | IGDMT | 41.3122 | 61.9682 | 50.5199 | 75.7799 | 46.2713 | 69.4069 | 46.2713 | 69.4069 | 0 | 0 | 5 | 0.9996 | 0.9996 | 0.031536 | 0.5 | 20 | [5 empty] | IGDMT | NGA | 1.6275 | 0.65102 | 0.97653 | 0.65076 | 0.97614 | 0.65102 | 0.97653 | IGDMT | NGA | 1.9903 | 0.79612 | 1.1942 | 0.7958 | 1.1937 | 0.79612 | 1.1942 | IGDMT | NGA | 1.8067 | 0.72267 | 1.084 | 0.72888 | 1.0836 | 0.72917 | 1.084
| INDGDMTBCOAE1 | Glass & Concrete industry Heat Medium Temp. Boiler - Coal Existing 1 | INDCOA | IGDMT | 97.5614 | 146.3422 | 108.0123 | 162.0185 | 119.4461 | 179.1692 | 119.4461 | 179.1692 | 0 | 0 | 5 | 0.931 | 0.931 | 0.031536 | 0.5 | 20 | [6 empty] | COA | 4.1268 | 1.6507 | 2.4761 | 1.5368 | 2.3052 | 1.6507 | 2.4761 |  | COA | 4.5688 | 1.8275 | 2.7413 | 1.7014 | 2.5522 | 1.8275 | 2.7413 |  | COA | 5.0075 | 2.003 | 3.0045 | 1.8815 | 2.7972 | 2.021 | 3.0045 | 0
| INDGDMTBDSLE1 | Glass & Concrete industry Heat Medium Temp. Boiler - Diesel Existing 1 | INDDSB1,INDDSB2,INDDSL | IGDMT | 16.2109 | 24.3163 | 30.2773 | 45.4159 | 16.532 | 24.798 | 16.532 | 24.798 | 0 | 0 | 5 | 0.9408 | 0.9408 | 0.031536 | 0.5 | 20 | [6 empty] | DSL | 0.67857 | 0.27143 | 0.40714 | 0.25536 | 0.38304 | 0.27143 | 0.40714 |  | DSL | 1.2674 | 0.50695 | 0.76042 | 0.47693 | 0.7154 | 0.50695 | 0.76042 |  | DSL | 0.68584 | 0.27434 | 0.4115 | 0.26042 | 0.38714 | 0.2768 | 0.4115
| INDGDMTBWPEE1 | Glass & Concrete industry Heat Medium Temp. Boiler - Wood Pellets Existing 1 | INDWPE | IGDMT | 0.026009 | 0.039014 | 0.86137 | 1.292 | 0.85968 | 1.2895 | 0.85968 | 1.2895 | 0 | 0 | 5 | 0.833 | 0.833 | 0.031536 | 0.5 | 20 | 0.505 | 0.505 | 5 |  |  |  | WPE | 0.0012296 | 0.00049184 | 0.00073776 | 0.0004097 | 0.00061456 | 0.00049184 | 0.00073776 |  | WPE | 0.040722 | 0.016289 | 0.024433 | 0.013568 | 0.020353 | 0.016289 | 0.024433 |  | WPE | 0.04028 | 0.016112 | 0.024168 | 0.013542 | 0.020132 | 0.016257 | 0.024168
|  |  | INDWCH | [7 empty] | 0 | 0 | 0 | 0 |  | 0.833 | 0.833 |  |  |  | 0.505 | 0.505 | 5 |  |  |  | WCH |  |  |  | 0 | 0 |  |  |  | WCH |  |  |  | 0 | 0 | 0 | 0 |  | WCH |  |  |  | 0 | 0 | 0 | 0
| INDGDMTBBGAE1 | Glass & Concrete industry Heat Medium Temp. Boiler - Biogas Existing 1 | INDBGA | IGDMT | 0 | 0 | 0 | 0 | 0 | 0 | 0 | 0 | 0 | 0 | 5 | 0.9996 | 0.9996 | 0.031536 | 0.5 | 20 | [6 empty] | BGA | 0 | 0 | 0 | 0 | 0 | 0 | 0 |  | BGA | 0 | 0 | 0 | 0 | 0 | 0 | 0 |  | BGA | 0 | 0 | 0 | 0 | 0 | 0 | 0
| INDGDMTBHFOE1 | Glass & Concrete industry Heat Medium Temp. Boiler - Heavy Fuel Oil Existing 1 | INDHFO | IGDMT | 7.6595 | 11.4892 | 5.1915 | 7.7873 | 3.2024 | 4.8036 | 3.2024 | 4.8036 | 0 | 0 | 5 | 0.931 | 0.931 | 0.031536 | 0.5 | 20 | [6 empty] | HFO | 0.32399 | 0.1296 | 0.19439 | 0.12065 | 0.18098 | 0.1296 | 0.19439 |  | HFO | 0.2196 | 0.087839 | 0.13176 | 0.081778 | 0.12267 | 0.087839 | 0.13176 |  | HFO | 0.13425 | 0.053701 | 0.080551 | 0.050445 | 0.074993 | 0.054184 | 0.080551
| INDGDMTBLPGE1 | Glass & Concrete industry Heat Medium Temp. Boiler - Liquified Petroleum Gas Existing 1 | INDLPG | IGDMT | 0 | 0 | 0 | 0 | 0 | 0 | 0 | 0 | 0 | 0 | 5 | 0.9996 | 0.9996 | 0.031536 | 0.5 | 20 | [6 empty] | LPG | 0 | 0 | 0 | 0 | 0 | 0 | 0 |  | LPG | 0 | 0 | 0 | 0 | 0 | 0 | 0 |  | LPG | 0 | 0 | 0 | 0 | 0 | 0 | 0
| INDGDMTBWSTE1 | Glass & Concrete industry Heat Medium Temp. Boiler - Waste Existing 1 | INDWST | IGDMT | 19.1836 | 28.7754 | 23.3186 | 34.9779 | 21.5128 | 32.2691 | 21.5128 | 32.2691 | 0 | 0 | 5 | 0.931 | 0.931 | 0.031536 | 0.5 | 20 | [6 empty] | WST | 0.81145 | 0.32458 | 0.48687 | 0.30218 | 0.45328 | 0.32458 | 0.48687 |  | WST | 0.98636 | 0.39454 | 0.59182 | 0.36732 | 0.55098 | 0.39454 | 0.59182 |  | WST | 0.90187 | 0.36075 | 0.54112 | 0.33887 | 0.50378 | 0.36399 | 0.54112
| INDGDMTBHETE1 | Glass & Concrete industry Heat Medium Temp. Boiler - Dist. Heat Existing 1 | INDHCE | IGDMT | 0 | 0 | 0 | 0 | 0 | 0 | 0 | 0 | 0 | 0 | 5 | 0.9408 | 0.9408 | 0.031536 | 0.5 | 20 | 0.404 | 0.404 | 5 |  |  |  | HCE | 0 | 0 | 0 | 0 | 0 | 0 | 0 |  | HCE | 0 | 0 | 0 | 0 | 0 | 0 | 0 |  | HCE | 0 | 0 | 0 | 0 | 0 | 0 | 0
|  |  | INDHDE | [7 empty] | 0 | 0 | 0 | 0 |  | 0.9408 | 0.9408 |  |  |  | 0.606 | 0.606 | 5 |  |  |  | HDE |  |  |  | 0 | 0 |  |  |  | HDE |  |  |  | 0 | 0 |  |  |  | HDE |  |  |  | 0 | 0
| INDGDMTBELCE1 | Glass & Concrete industry Heat Medium Temp. Boiler - Electricity Existing 1 | INDELC | IGDMT | 0.28191 | 0.42286 | 0.29073 | 0.4361 | 0.3151 | 0.47264 | 0.3151 | 0.47264 | 0 | 0 | 5 | 0.931 | 0.931 | 0.031536 | 0.5 | 20 | [6 empty] | ELC | 0.011924 | 0.0047698 | 0.0071546 | 0.0044406 | 0.006661 | 0.0047698 | 0.0071546 |  | ELC | 0.012298 | 0.0049191 | 0.0073787 | 0.0045797 | 0.0068695 | 0.0049191 | 0.0073787 |  | ELC | 0.01321 | 0.0052838 | 0.0079258 | 0.0049635 | 0.0073789 | 0.0053313 | 0.0079258
| INDGDHTBNGAE1 | Glass & Concrete industry Heat High Temp. Boiler - Nat. Gas Existing 1 | INDSNG1,INDSNG2,INDNGA | IGDHT | 50.2493 | 75.3739 | 61.4489 | 92.1734 | 56.2812 | 84.4218 | 56.2812 | 84.4218 | 0 | 0 | 5 | 0.97961 | 0.97961 | 0.031536 | 0.5 | 20 | [5 empty] | IGDHT | NGA | 2.02 | 0.80802 | 1.212 | 0.79154 | 1.1873 | 0.80802 | 1.212 | IGDHT | NGA | 2.4703 | 0.98811 | 1.4822 | 0.96796 | 1.4519 | 0.98811 | 1.4822 | IGDHT | NGA | 2.2424 | 0.89695 | 1.3454 | 0.88656 | 1.318 | 0.90501 | 1.3454
| INDGDHTBCOAE1 | Glass & Concrete industry Heat High Temp. Boiler - Coal Existing 1 | INDCOA | IGDHT | 80.4128 | 120.6192 | 89.0267 | 133.5401 | 98.4508 | 147.6762 | 98.4508 | 147.6762 | 0 | 0 | 5 | 0.91238 | 0.91238 | 0.031536 | 0.5 | 20 | [6 empty] | COA | 3.4708 | 1.3883 | 2.0825 | 1.2667 | 1.9 | 1.3883 | 2.0825 |  | COA | 3.8426 | 1.537 | 2.3056 | 1.4024 | 2.1036 | 1.537 | 2.3056 |  | COA | 4.2115 | 1.6846 | 2.5269 | 1.5508 | 2.3055 | 1.6998 | 2.5269
| INDGDHTBDSLE1 | Glass & Concrete industry Heat High Temp. Boiler - Diesel Existing 1 | INDDSB1,INDDSB2,INDDSL | IGDHT | 2.9054 | 4.3581 | 5.4265 | 8.1397 | 2.963 | 4.4445 | 2.963 | 4.4445 | 0 | 0 | 5 | 0.92198 | 0.92198 | 0.031536 | 0.5 | 20 | [6 empty] | DSL | 0.1241 | 0.04964 | 0.07446 | 0.045767 | 0.068651 | 0.04964 | 0.07446 |  | DSL | 0.23178 | 0.092713 | 0.13907 | 0.08548 | 0.12822 | 0.092713 | 0.13907 |  | DSL | 0.12543 | 0.050172 | 0.075258 | 0.046674 | 0.069386 | 0.050623 | 0.075258
| INDGDHTBWPEE1 | Glass & Concrete industry Heat High Temp. Boiler - Wood Pellets Existing 1 | INDWPE | IGDHT | 0.048092 | 0.072138 | 1.5927 | 2.389 | 1.5896 | 2.3844 | 1.5896 | 2.3844 | 0 | 0 | 5 | 0.81634 | 0.81634 | 0.031536 | 0.5 | 20 | 0.505 | 0.505 | 5 |  |  |  | WPE | 0.00232 | 0.00092799 | 0.001392 | 0.00075755 | 0.0011363 | 0.00092799 | 0.001392 |  | WPE | 0.076832 | 0.030733 | 0.046099 | 0.025088 | 0.037633 | 0.030733 | 0.046099 |  | WPE | 0.075999 | 0.030399 | 0.045599 | 0.025039 | 0.037224 | 0.030673 | 0.045599
|  |  | INDWCH | [7 empty] | 0 | 0 | 0 | 0 | [6 empty] | 0.505 | 0.505 | 5 |  |  |  | WCH |  |  |  | 0 | 0 |  |  |  | WCH |  |  |  | 0 | 0 | 0 | 0 |  | WCH |  |  |  | 0 | 0 | 0 | 0
| INDGDHTBHFOE1 | Glass & Concrete industry Heat High Temp. Boiler - Heavy Fuel Oil Existing 1 | INDHFO | IGDHT | 1.3774 | 2.0661 | 0.93359 | 1.4004 | 0.57588 | 0.86382 | 0.57588 | 0.86382 | 0 | 0 | 5 | 0.91238 | 0.91238 | 0.031536 | 0.5 | 20 | [6 empty] | HFO | 0.059452 | 0.023781 | 0.035671 | 0.021697 | 0.032546 | 0.023781 | 0.035671 |  | HFO | 0.040296 | 0.016118 | 0.024178 | 0.014706 | 0.022059 | 0.016118 | 0.024178 |  | HFO | 0.024635 | 0.009854 | 0.014781 | 0.0090715 | 0.013486 | 0.0099426 | 0.014781
| INDGDHTBLPGE1 | Glass & Concrete industry Heat High Temp. Boiler - Liquified Petroleum Gas Existing 1 | INDLPG | IGDHT | 2.8982 | 4.3473 | 3.8607 | 5.791 | 3.0499 | 4.5748 | 3.0499 | 4.5748 | 0 | 0 | 5 | 0.97961 | 0.97961 | 0.031536 | 0.5 | 20 | [6 empty] | LPG | 0.11651 | 0.046603 | 0.069905 | 0.045653 | 0.068479 | 0.046603 | 0.069905 |  | LPG | 0.1552 | 0.06208 | 0.093121 | 0.060814 | 0.091222 | 0.06208 | 0.093121 |  | LPG | 0.12151 | 0.048605 | 0.072908 | 0.048042 | 0.071421 | 0.049042 | 0.072908
| INDGDHTBWSTE1 | Glass & Concrete industry Heat High Temp. Boiler - Waste Existing 1 | INDWST | IGDHT | 10.8267 | 16.2401 | 13.1604 | 19.7406 | 12.1412 | 18.2118 | 12.1412 | 18.2118 | 0 | 0 | 5 | 0.91238 | 0.91238 | 0.031536 | 0.5 | 20 | [6 empty] | WST | 0.46731 | 0.18692 | 0.28038 | 0.17054 | 0.25582 | 0.18692 | 0.28038 |  | WST | 0.56804 | 0.22721 | 0.34082 | 0.20731 | 0.31096 | 0.22721 | 0.34082 |  | WST | 0.51938 | 0.20775 | 0.31163 | 0.19125 | 0.28432 | 0.20962 | 0.31163
| INDGDHTBELCE1 | Glass & Concrete industry Heat High Temp. Boiler - Electricity Existing 1 | INDELC | IGDHT | 4.1704 | 6.2556 | 4.301 | 6.4515 | 4.6615 | 6.9922 | 4.6615 | 6.9922 | 0 | 0 | 5 | 0.91238 | 0.91238 | 0.031536 | 0.5 | 20 | [6 empty] | ELC | 0.18001 | 0.072002 | 0.108 | 0.065694 | 0.09854 | 0.072002 | 0.108 |  | ELC | 0.18564 | 0.074257 | 0.11139 | 0.067751 | 0.10163 | 0.074257 | 0.11139 |  | ELC | 0.19941 | 0.079763 | 0.11964 | 0.073428 | 0.10916 | 0.08048 | 0.11964
| INDGDRHBNGAE1 | Glass & Concrete industry Heat Room Boiler - Nat. Gas Existing 1 | INDSNG1,INDSNG2,INDNGA | IGDRH | 5.2558 | 7.8836 | 6.4272 | 9.6408 | 5.8867 | 8.83 | 5.8867 | 8.83 | 0 | 0 | 5 | 1.02 | 1.02 | 0.031536 | 0.5 | 20 | [5 empty] | IGDRH | NGA | 0.20292 | 0.081167 | 0.12175 | 0.08279 | 0.12419 | 0.081167 | 0.12175 | IGDRH | NGA | 0.24814 | 0.099257 | 0.14889 | 0.10124 | 0.15186 | 0.099257 | 0.14889 | IGDRH | NGA | 0.22525 | 0.0901 | 0.13515 | 0.092728 | 0.13785 | 0.09091 | 0.13515
| INDGDRHBCOAE1 | Glass & Concrete industry Heat Room Boiler - Coal Existing 1 | INDCOA | IGDRH | 0 | 0 | 0 | 0 | 0 | 0 | 0 | 0 | 0 | 0 | 5 | 0.95 | 0.95 | 0.031536 | 0.5 | 20 | [6 empty] | COA | 0 | 0 | 0 | 0 | 0 | 0 | 0 |  | COA | 0 | 0 | 0 | 0 | 0 | 0 | 0 |  | COA | 0 | 0 | 0 | 0 | 0 | 0 | 0
| INDGDRHBDSLE1 | Glass & Concrete industry Heat Room Boiler - Diesel Existing 1 | INDDSB1,INDDSB2,INDDSL | IGDRH | 0.37447 | 0.5617 | 0.6994 | 1.0491 | 0.38189 | 0.57283 | 0.38189 | 0.57283 | 0 | 0 | 5 | 0.96 | 0.96 | 0.031536 | 0.5 | 20 | [6 empty] | DSL | 0.015361 | 0.0061445 | 0.0092167 | 0.0058987 | 0.0088481 | 0.0061445 | 0.0092167 |  | DSL | 0.02869 | 0.011476 | 0.017214 | 0.011017 | 0.016526 | 0.011476 | 0.017214 |  | DSL | 0.015526 | 0.0062104 | 0.0093155 | 0.0060156 | 0.0089429 | 0.0062662 | 0.0093155
| INDGDRHBWPEE1 | Glass & Concrete industry Heat Room Boiler - Wood Pellets Existing 1 | INDWPE | IGDRH | 0.0014986 | 0.0022479 | 0.049631 | 0.074446 | 0.049534 | 0.074301 | 0.049534 | 0.074301 | 0 | 0 | 5 | 0.85 | 0.85 | 0.031536 | 0.5 | 20 | 0.505 | 0.505 | 5 |  |  |  | WPE | 6.9431e-05 | 2.7773e-05 | 4.1659e-05 | 2.3607e-05 | 3.541e-05 | 2.7773e-05 | 4.1659e-05 |  | WPE | 0.0022994 | 0.00091976 | 0.0013796 | 0.0007818 | 0.0011727 | 0.00091976 | 0.0013796 |  | WPE | 0.0022745 | 0.00090979 | 0.0013647 | 0.00078027 | 0.00116 | 0.00091797 | 0.0013647
|  |  | INDWCH | [7 empty] | 0 | 0 | 0 | 0 | [6 empty] | 0.505 | 0.505 | 5 |  |  |  | WCH |  |  |  | 0 | 0 |  |  |  | WCH |  |  |  | 0 | 0 | 0 | 0 |  | WCH |  |  |  | 0 | 0 | 0 | 0
| INDGDRHBBGAE1 | Glass & Concrete industry Heat Room Boiler - Biogas Existing 1 | INDBGA | IGDRH | 0 | 0 | 0 | 0 | 0 | 0 | 0 | 0 | 0 | 0 | 5 | 1.02 | 1.02 | 0.031536 | 0.5 | 20 | [6 empty] | BGA | 0 | 0 | 0 | 0 | 0 | 0 | 0 |  | BGA | 0 | 0 | 0 | 0 | 0 | 0 | 0 |  | BGA | 0 | 0 | 0 | 0 | 0 | 0 | 0
| INDGDRHBHFOE1 | Glass & Concrete industry Heat Room Boiler - Heavy Fuel Oil Existing 1 | INDHFO | IGDRH | 0.13461 | 0.20191 | 0.091235 | 0.13685 | 0.056278 | 0.084418 | 0.056278 | 0.084418 | 0 | 0 | 5 | 0.95 | 0.95 | 0.031536 | 0.5 | 20 | [6 empty] | HFO | 0.0055799 | 0.002232 | 0.0033479 | 0.0021204 | 0.0031805 | 0.002232 | 0.0033479 |  | HFO | 0.003782 | 0.0015128 | 0.0022692 | 0.0014372 | 0.0021557 | 0.0015128 | 0.0022692 |  | HFO | 0.0023121 | 0.00092485 | 0.0013873 | 0.00088651 | 0.0013179 | 0.00093317 | 0.0013873
| INDGDRHBLPGE1 | Glass & Concrete industry Heat Room Boiler - Liquified Petroleum Gas Existing 1 | INDLPG | IGDRH | 0 | 0 | 0 | 0 | 0 | 0 | 0 | 0 | 0 | 0 | 5 | 1.02 | 1.02 | 0.031536 | 0.5 | 20 | [6 empty] | LPG | 0 | 0 | 0 | 0 | 0 | 0 | 0 |  | LPG | 0 | 0 | 0 | 0 | 0 | 0 | 0 |  | LPG | 0 | 0 | 0 | 0 | 0 | 0 | 0
| INDGDRHBWSTE1 | Glass & Concrete industry Heat Room Boiler - Waste Existing 1 | INDWST | IGDRH | 0 | 0 | 0 | 0 | 0 | 0 | 0 | 0 | 0 | 0 | 5 | 0.95 | 0.95 | 0.031536 | 0.5 | 20 | [6 empty] | WST | 0 | 0 | 0 | 0 | 0 | 0 | 0 |  | WST | 0 | 0 | 0 | 0 | 0 | 0 | 0 |  | WST | 0 | 0 | 0 | 0 | 0 | 0 | 0
| INDGDRHBHETE1 | Glass & Concrete industry Heat Room Boiler - Dist. Heat Existing 1 | INDHCE | IGDRH | 2.2559 | 3.3839 | 2.1759 | 3.2639 | 1.57 | 2.3549 | 1.57 | 2.3549 | 0 | 0 | 5 | 0.96 | 0.96 | 0.031536 | 0.5 | 20 | 0.404 | 0.404 | 5 |  |  |  | HCE | 0.092541 | 0.037016 | 0.055525 | 0.035536 | 0.053304 | 0.037016 | 0.055525 |  | HCE | 0.089259 | 0.035704 | 0.053555 | 0.034275 | 0.051413 | 0.035704 | 0.053555 |  | HCE | 0.063828 | 0.025531 | 0.038297 | 0.02473 | 0.036765 | 0.025761 | 0.038297
|  |  | INDHDE | [7 empty] | 0 | 0 | 0 | 0 |  | 0.96 | 0.96 | 0.031536 |  |  | 0.606 | 0.606 | 5 |  |  |  | HDE |  |  |  | 0 | 0 |  |  |  | HDE |  |  |  | 0 | 0 |  |  |  | HDE
| INDGDRHBELCE1 | Glass & Concrete industry Heat Room Boiler - Electricity Existing 1 | INDELC | IGDRH | 0.19659 | 0.29488 | 0.20274 | 0.30411 | 0.21973 | 0.3296 | 0.21973 | 0.3296 | 0 | 0 | 5 | 0.95 | 0.95 | 0.031536 | 0.5 | 20 | [6 empty] | ELC | 0.0081491 | 0.0032597 | 0.0048895 | 0.0030967 | 0.004645 | 0.0032597 | 0.0048895 |  | ELC | 0.0084043 | 0.0033617 | 0.0050426 | 0.0031936 | 0.0047905 | 0.0033617 | 0.0050426 |  | ELC | 0.0090275 | 0.003611 | 0.0054165 | 0.0034304 | 0.0051457 | 0.003611 | 0.0054165
| INDGDLAAELCE1 | Glass & Concrete industry Electricity Light Appliance - Electricity Existing 1 | INDELC | IGDLA | 4.8581 | 7.2871 | 5.0102 | 7.5153 | 5.4301 | 8.1451 | 5.4301 | 8.1451 | 0 | 0 | 5 | 1 | 1 | 0.031536 | 0.5 | 20 | [5 empty] | IGDLA | ELC | 0.19131 | 0.076526 | 0.11479 | 0.076526 | 0.11479 | 0.076526 | 0.11479 | IGDLA | ELC | 0.19731 | 0.078922 | 0.11838 | 0.078922 | 0.11838 | 0.078922 | 0.11838 | IGDLA | ELC | 0.21193 | 0.084774 | 0.12716 | 0.084774 | 0.12716 | 0.084774 | 0.12716
| INDGDEMMELCE1 | Glass & Concrete industry Electricity Motors - Electricity Existing 1 | INDELC | IGDEM | 51.4644 | 77.1966 | 53.0759 | 79.6138 | 57.5238 | 86.2857 | 57.5238 | 86.2857 | 0 | 0 | 5 | 1 | 1 | 0.031536 | 0.5 | 20 | [5 empty] | IGDEM | ELC | 2.0267 | 0.81068 | 1.216 | 0.81068 | 1.216 | 0.81068 | 1.216 | IGDEM | ELC | 2.0902 | 0.83606 | 1.2541 | 0.83606 | 1.2541 | 0.83606 | 1.2541 | IGDEM | ELC | 2.2451 | 0.89805 | 1.3471 | 0.89805 | 1.3471 | 0.89805 | 1.3471
| INDGDTFTDSLE1 | Glass & Concrete industry Tractors, Trucks, Fishing boats, Forest machines - Diesel Existing 1 | INDDSB1,INDDSB2,INDDSL | IGDTF | 0 | 0 | 0 | 0 | 0 | 0 | 0 | 0 | 0 | 0 | 5 | 1 | 1 | 0.031536 | 0.5 | 20 | [5 empty] | IGDTF | DSL | 0 | 0 | 0 | 0 | 0 | 0 | 0 | IGDTF | DSL | 0 | 0 | 0 | 0 | 0 | 0 | 0 | IGDTF | DSL | 0 | 0 | 0 | 0 | 0 | 0 | 0
| INDGDFLTLPGE1 | Glass & Concrete industry Forklifts - LPG Existing 1 | INDLPG,INDSNG1,INDSNG2 | IGDFL | 1.5756 | 2.3634 | 2.0988 | 3.1482 | 1.658 | 2.487 | 1.658 | 2.487 | 0 | 0 | 5 | 1 | 1 | 0.031536 | 0.5 | 20 | [5 empty] | IGDFL | LPG | 0.062047 | 0.024819 | 0.037228 | 0.024819 | 0.037228 | 0.024819 | 0.037228 | IGDFL | LPG | 0.082653 | 0.033061 | 0.049592 | 0.033061 | 0.049592 | 0.033061 | 0.049592 | IGDFL | LPG | 0.064712 | 0.025885 | 0.038827 | 0.025885 | 0.038827 | 0.025885 | 0.038827
| Maybe add Cooling/freezing as an extra service when the new VMAS report is ready. |  |  |  | Special formulas for dual fuels.
Think about the share between WPE and WCH for each sector
0.014958
All values are in GJ/year.
Fuels should be aligned with this: |  | 01 Coal | 02 Fuel oil | 03 Diesel | 04 Gasoline | 05 LPG | 06 Natural gas | 07 Biogas | 08 Biomass | 09 Waste | 10 Electricity | 11 District heating | 12 Solar heating | 13 Heat pumps
|  | Ok | Ok | Ok | Ok | Ok | Ok | Ok | Ok | Ok | Ok | Ok | Ok | Ok
Ok
VMAS (2015) - DONT USE THESE CONSUMPTIONS; AS THESE ARE ONLY USED FOR THE CALCULATION OF SHARES. ACTUAL PJ FUEL USE MUST BE CALCULATED BASED ON THE ENERGY MATRICES
End-use should be
Agg Industry | Agg End-use | 01 Coal | 02 Fuel oil | 03 Diesel | 04 Gasoline | 05 LPG | 06 Natural gas | 07 Biogas | 08 Biomass | 09 Waste | 10 Electricity | 11 District heating | 12 Solar heating | 13 Heat pumps | Grand Total |  |  | aligned with this: |  | Check
05 Concrete and bricks, glass and ceramics | 01 Medium temp. heat | 4568842 | 219598 | 1702331 | 0 | 0 | 1964889 | 0 | 58973 | 986354 | 12369 | 0 | 0 | 0 | 9513356 |  |  | 01 Medium temp. heat |  | Ok
| 02 High temp. heat | 3842617 | 40296 | 311330 | 0 | 155201 | 2438731 | 0 | 111268 | 568032 | 186718 | 0 | 0 | 0 | 7654194 |  |  | 02 High temp. heat |  | Ok
| 03 Haullage | 0 | 0 | 0 | 0 | 82653 | 0 | 0 | 0 | 0 | 0 | 0 | 0 | 0 | 860300 |  |  | 03 Haullage |  | Ok
| 04 Light and electronics | 0 | 0 | 0 | 0 | 0 | 0 | 0 | 0 | 0 | 198448 | 0 | 0 | 0 | 198448 |  |  | 04 Light and electronics |  | Ok
| 05 Electric motors | 0 | 0 | 0 | 0 | 0 | 0 | 0 | 0 | 0 | 2102269 | 0 | 0 | 0 | 2102269 |  |  | 05 Electric motors |  | Ok
| 06 Heating | 0 | 3782 | 38537 | 0 | 0 | 244975 | 0 | 3330 | 0 | 8453 | 89259 | 0 | 40441 | 428776 |  |  | 06 Heating |  | Ok
05 Concrete and bricks, glass and ceramics Total |  | 8411459 | 263676 | 2811439 | 18406 | 237854 | 4648596 | 0 | 173571 | 1554386 | 2508257 | 89259 | 0 | 40441 | 20757344
VMAS (2015) - shares
Agg Industry | Agg End-use | 01 Coal | 02 Fuel oil | 03 Diesel | 04 Gasoline | 05 LPG | 06 Natural gas | 07 Biogas | 08 Biomass | 09 Waste | 10 Electricity | 11 District heating | 12 Solar heating | 13 Heat pumps | Grand Total
05 Concrete and bricks, glass and ceramics | 01 Medium temp. heat | 54.32% | 83.28% | 60.55% | 0% | 0% | 42.27% | 0% | 33.98% | 63.46% | 0.4931% | 0% | 0% | 0% | 45.83%
| 02 High temp. heat | 45.68% | 15.28% | 11.07% | 0% | 65.25% | 52.46% | 0% | 64.11% | 36.54% | 7.444% | 0% | 0% | 0% | 36.87%
| 03 Haullage | 0% | 0% | 0% | 0% | 34.75% | 0% | 0% | 0% | 0% | 0% | 0% | 0% | 0% | 4.145%
| 04 Light and electronics | 0% | 0% | 0% | 0% | 0% | 0% | 0% | 0% | 0% | 7.912% | 0% | 0% | 0% | 0.956%
| 05 Electric motors | 0% | 0% | 0% | 0% | 0% | 0% | 0% | 0% | 0% | 83.81% | 0% | 0% | 0% | 10.13%
| 06 Heating | 0% | 1.434% | 1.371% | 0% | 0% | 5.27% | 0% | 1.919% | 0% | 0.337% | 100% | 0% | 100% | 2.066%
05 Concrete and bricks, glass and ceramics Total |  | 100% | 100% | 72.99% | 0% | 100% | 100% | 0% | 100% | 100% | 100% | 100% | 0% | 100% | 100%
| EnergyMatrix 2010 values with VMAS shares between services - Fuel used to provide services | [16 empty] | VMAS 2014 & E-matr. 2010
| EnergyMatrix fuel: | [16 empty] | EnergyMatrix: |  | 2010
|  | The two fuel lists should match: | Ok | [14 empty] | GJ |  | Glass & Concrete
| GJ | [16 empty] | Coal |  | 7597597
|  | 1 | 2 | 3 | 4 | 5 | 6 | 7 | 8 | 9 | 10 | 11 | [5 empty] | Fuel Oil |  | 389022
| Agg End-use | 01 Coal | 02 Fuel oil | 03 Diesel | 04 Gasoline | 05 LPG | 06 Natural gas | 07 Biogas | 08 Biomass | 09 Waste | 10 Electricity | 11 District heating | [5 empty] | Diesel |  | 1120668
| 01 Medium temp. heat | 4126777.5629 | 323990.25 | 678566.3417 | 0 | 0 | 1627549.6545 | 0 | 1229.6022 | 811452.2654 | 11924.378 | 0 | [5 empty] | Gasoline |  | 33070
| 02 High temp. heat | 3470819.4371 | 59451.8671 | 124099.2845 | 0 | 116508.0871 | 2020040.7231 | 0 | 2319.9664 | 467307.7346 | 180006.1459 | 0 | [5 empty] | LPG |  | 178555
| 03 Haullage | 0 | 0 | 0 | 0 | 62046.9129 | 0 | 0 | 0 | 0 | 0 | 0 | [5 empty] | Natural gas |  | 3850508
| 04 Light and electronics | 0 | 0 | 0 | 0 | 0 | 0 | 0 | 0 | 0 | 191314.4937 | 0 | [5 empty] | Biogas |  | 0
| 05 Electric motors | 0 | 0 | 0 | 0 | 0 | 0 | 0 | 0 | 0 | 2026699.8379 | 0 | [5 empty] | Biomass |  | 3619
| 06 Heating | 0 | 5579.8829 | 15361.2377 | 0 | 0 | 202916.7941 | 0 | 69.4314 | 0 | 8149.1444 | 92541 | [5 empty] | Waste |  | 1278760
| Total | 7597597 | 389022 | 818026.8639 | 0 | 178555 | 3850507.1717 | 0 | 3619 | 1278760 | 2418094 | 92541 | [5 empty] | Electricity |  | 2418094
[18 empty] | District Heating |  | 92541
[18 empty] | Total |  | 16962434
| EnergyMatrix 2012 values with VMAS shares between services - Fuel used to provide services | [16 empty] | VMAS 2014 & E-matr. 2012
| EnergyMatrix fuel: | [16 empty] | EnergyMatrix: |  | 2012
|  | 1: The two fuel lists should match:; 2: Ok | [5 empty] | GJ |  | Glass & Concrete
| GJ | [16 empty] | Coal |  | 8411459
|  | 1 | 2 | 3 | 4 | 5 | 6 | 7 | 8 | 9 | 10 | 11 | [5 empty] | Fuel Oil |  | 263676
| Agg End-use | 01 Coal | 02 Fuel oil | 03 Diesel | 04 Gasoline | 05 LPG | 06 Natural gas | 07 Biogas | 08 Biomass | 09 Waste | 10 Electricity | 11 District heating | [5 empty] | Diesel |  | 2093083
| 01 Medium temp. heat | 4568842 | 219598 | 1267365.2448 | 0 | 0 | 1990301.2087 | 0 | 40721.6123 | 986360.3456 | 12297.7623 | 0 | [5 empty] | Gasoline |  | 17740
| 02 High temp. heat | 3842617 | 40296 | 231781.4935 | 0 | 155201 | 2470271.4794 | 0 | 76831.98 | 568035.6544 | 185642.6205 | 0 | [5 empty] | LPG |  | 237854
| 03 Haullage | 0 | 0 | 0 | 0 | 82653 | 0 | 0 | 0 | 0 | 0 | 0 | [5 empty] | Natural gas |  | 4708717
| 04 Light and electronics | 0 | 0 | 0 | 0 | 0 | 0 | 0 | 0 | 0 | 197305.063 | 0 | [5 empty] | Biogas |  | 0
| 05 Electric motors | 0 | 0 | 0 | 0 | 0 | 0 | 0 | 0 | 0 | 2090161.2383 | 0 | [5 empty] | Biomass |  | 119853
| 06 Heating | 0 | 3782 | 28690.3396 | 0 | 0 | 248143.299 | 0 | 2299.4077 | 0 | 8404.316 | 89259 | [5 empty] | Waste |  | 1554396
| Total | 8411459 | 263676 | 1527837.0779 | 0 | 237854 | 4708715.9871 | 0 | 119853 | 1554396 | 2493811 | 89259 | [5 empty] | Electricity |  | 2493811
[18 empty] | District Heating |  | 89259
[18 empty] | Total |  | 19989848
| EnergyMatrix 2014 values with VMAS shares between services - Fuel used to provide services | [16 empty] | VMAS 2014 & E-matr. 2014
| EnergyMatrix fuel: | [16 empty] | EnergyMatrix: |  | 2014
|  | 1: The two fuel lists should match:; 2: Ok | [5 empty] | GJ |  | Glass & Concrete
| GJ | [16 empty] | Coal |  | 9218979
|  | 1 | 2 | 3 | 4 | 5 | 6 | 7 | 8 | 9 | 10 | 11 | [5 empty] | Fuel Oil |  | 161199
| Agg End-use | 01 Coal | 02 Fuel oil | 03 Diesel | 04 Gasoline | 05 LPG | 06 Natural gas | 07 Biogas | 08 Biomass | 09 Waste | 10 Electricity | 11 District heating | [5 empty] | Diesel |  | 1132682
| 01 Medium temp. heat | 5007461.6606 | 134251.8015 | 685840.8387 | 0 | 0 | 1806676.9619 | 0 | 40279.9204 | 901865.2673 | 13209.5867 | 0 | [5 empty] | Gasoline |  | 14902
| 02 High temp. heat | 4211517.3394 | 24635.0631 | 125429.6775 | 0 | 121512.8029 | 2242365.4028 | 0 | 75998.6127 | 519375.7327 | 199407.1955 | 0 | [5 empty] | LPG |  | 186225
| 03 Haullage | 0 | 0 | 0 | 0 | 64712.1971 | 0 | 0 | 0 | 0 | 0 | 0 | [5 empty] | Natural gas |  | 4274293
| 04 Light and electronics | 0 | 0 | 0 | 0 | 0 | 0 | 0 | 0 | 0 | 211934.3563 | 0 | [5 empty] | Biogas |  | 0
| 05 Electric motors | 0 | 0 | 0 | 0 | 0 | 0 | 0 | 0 | 0 | 2245137.4028 | 0 | [5 empty] | Biomass |  | 118553
| 06 Heating | 0 | 2312.1354 | 15525.9162 | 0 | 0 | 225249.7158 | 0 | 2274.4669 | 0 | 9027.4586 | 63828 | [5 empty] | Waste |  | 1421241
| Total | 9218979 | 161199 | 826796.4324 | 0 | 186225 | 4274292.0805 | 0 | 118553 | 1421241 | 2678716 | 63828 | [5 empty] | Electricity |  | 2678716
[18 empty] | District Heating |  | 63828
[18 empty] | Total |  | 19270618
| Relative Efficiencies - input based on guesses by SDO using TekKat | 2: (numbers in red are changed to be at or lower than TekKat efficiencies)
|  | Coal | Fuel oil | Diesel | Gasoline | LPG | Natural gas | Biogas | Biomass | Waste | Electricity | District heating
| 01 Medium temp. heat | 93.1% | 93.1% | 94.08% |  | 99.96% | 99.96% | 99.96% | 83.3% | 93.1% | 93.1% | 94.08%
| 02 High temp. heat | 91.24% | 91.24% | 92.2% |  | 97.96% | 97.96% | 97.96% | 81.63% | 91.24% | 91.24% | 92.2%
03 Haullage
| 04 Light and electronics | 10: 100%
| 05 Electric motors | 10: 100%
| 06 Heating | 95% | 95% | 96% |  | 102% | 102% | 102% | 85% | 95% | 95% | 96%
Maximum shares for each fuel should be assumed | bar: 1
And the relative shares should be alligned with VT_IND_ | bar: 1
Demand
Energy Services used in Food industry
|  |  | PJ/year |  |  | SumProduct |  |  | Cooling/freezing | Motors
|  |  | 01 Medium temp. heat | 7.1765 |  | 7.1765 |  | Electric motors | 55% | 45%
|  |  | 02 High temp. heat | 6.0208 |  | 6.0208
|  |  | 04 Light and electronics | 0.19131 |  | 0.19131 |  | Here should be a graph showing the different elelctricity consumptions
|  |  | 05 Electric motors | 2.0267 |  | 2.0267
|  |  | 06 Heating | 0.0077417 | (¤) | 0.32366
|  |  | Total | 15.4231 |  | 15.7391
(¤): Only heating by electricity.
Note on R29: Maurizio Gargiulo: Could be PJ/m2 ??? Depends if too small or not
Note on S29: Maurizio Gargiulo: Could be PJ/m2 ??? Depends if too small or not
Note on R31: The EFF will be calculated to match the sectoral balance
Note on S31: The EFF will be calculated to match the sectoral balance
Note on R52: The EFF will be calculated to match the sectoral balance
Note on S52: The EFF will be calculated to match the sectoral balance

## Machinery
| Index: 1 - 9 | 5 | In sheets 'Commodities', 'Processes', 'Pivot Agg 1' and 'Energy matrix'
| Sheet: | Commodities
| Sector: | Machinery industry
|  | 06 Machinery and transport equipment |  | Give 'Index' in cell D2.
Values: 1 to 10.
| Sheet: | Processes
| Sector: | 06 Machinery and transport equipment
| Block size: | 37
| Block offset: | 148
| Sheet: | Pivot Agg 1
| Sector: | 06 Metals, machinery and transport equipment industry
| Block size: | 7
| Block offset: | 28
| Sheet: | Energy matrix
| Sector: | Metal industry
| Check: | ERROR: There is mismatch between branches.
| All checks: | ERROR: Look at individual checks!
[5 empty] | Relaxation factor for calibration | [19 empty] | 2010 data | Use Elværksstatistikken to split ! | [7 empty] | 2012 | Use Elværksstatistikken to split ! | [7 empty] | 2014 data | Use Elværksstatistikken to split !
[5 empty] | 2010 |  | 2012 |  | 2014
[5 empty] | 1.001 | 1.001 | 1.001 | 1.001 | 1.01 | 1.01 | [16 empty] | Energy service demand | [8 empty] | Energy service demand | [8 empty] | Energy service demand
[27 empty] | Demand East | [8 empty] | Demand East | [8 empty] | Demand East
|  |  |  | ~FI_T | [22 empty] | 40% | [8 empty] | 40% | [8 empty] | 40%
| TechName | *TechDesc | Comm-IN | Comm-OUT | STOCK~DKE | STOCK~DKW | STOCK~DKE~2012 | STOCK~DKW~2012 | STOCK~DKE~2014 | STOCK~DKW~2014 | STOCK~DKE~2015 | STOCK~DKW~2015 | STOCK~DKE~2034 | STOCK~DKW~2034 | STOCK~0 | EFF~DKE | EFF~DKW | CAPUNIT | AFA | LIFE | Share-I~UP | Share-I~UP~2014 | Share-I~UP~0 |  |  |  |  | Fuel demand by energy service |  |  | Energy service demand |  | Fuel demand (calculated) |  |  |  | Fuel demand by energy service |  |  | Energy service demand |  | Fuel demand (calculated) |  |  |  | Fuel demand by energy service |  |  | Energy service demand |  | Fuel demand (calculated)
| *Unit |  |  |  | MW | MW | MW | MW | MW | MW | MW | MW | MW | MW | Interpolation | PJ/PJ | PJ/PJ | KW/PJ |  | Year |  |  | Interpolation |  |  |  | PJ | Demand base year DK | DK East | DK West | DK East | DK West | DK East | DK West |  | PJ | Demand DK | DK East | DK West | DK East | DK West | DK East | DK West |  | PJ | Demand base year DK | DK East | DK West | DK East | DK West | DK East | DK West
| INDMDMTBNGAE1 | Machinery industry Heat Medium Temp. Boiler - Nat. Gas Existing 1 | INDSNG1,INDSNG2,INDNGA | IMDMT | 29.7745 | 44.6618 | 24.8889 | 37.3333 | 23.5814 | 35.372 | 23.5814 | 35.372 | 0 | 0 | 5 | 0.9996 | 0.9996 | 0.031536 | 0.5 | 20 | [5 empty] | IMDMT | NGA | 1.173 | 0.4692 | 0.7038 | 0.46902 | 0.70352 | 0.4692 | 0.7038 | IMDMT | NGA | 0.98053 | 0.39221 | 0.58832 | 0.39206 | 0.58808 | 0.39221 | 0.58832 | IMDMT | NGA | 0.92074 | 0.3683 | 0.55245 | 0.37146 | 0.55222 | 0.37161 | 0.55245
| INDMDMTBCOAE1 | Machinery industry Heat Medium Temp. Boiler - Coal Existing 1 | INDCOA | IMDMT | 0 | 0 | 0 | 0 | 0 | 0 | 0 | 0 | 0 | 0 | 5 | 0.931 | 0.931 | 0.031536 | 0.5 | 20 | [6 empty] | COA | 0 | 0 | 0 | 0 | 0 | 0 | 0 |  | COA | 0 | 0 | 0 | 0 | 0 | 0 | 0 |  | COA | 0 | 0 | 0 | 0 | 0 | 0 | 0
| INDMDMTBDSLE1 | Machinery industry Heat Medium Temp. Boiler - Diesel Existing 1 | INDDSB1,INDDSB2,INDDSL | IMDMT | 6.111 | 9.1665 | 4.5299 | 6.7949 | 2.9608 | 4.4412 | 2.9608 | 4.4412 | 0 | 0 | 5 | 0.9408 | 0.9408 | 0.031536 | 0.5 | 20 | [6 empty] | DSL | 0.2558 | 0.10232 | 0.15348 | 0.096262 | 0.14439 | 0.10232 | 0.15348 |  | DSL | 0.18962 | 0.075847 | 0.11377 | 0.071357 | 0.10703 | 0.075847 | 0.11377 |  | DSL | 0.12283 | 0.049132 | 0.073699 | 0.046639 | 0.069336 | 0.049574 | 0.073699
| INDMDMTBWPEE1 | Machinery industry Heat Medium Temp. Boiler - Wood Pellets Existing 1 | INDWPE | IMDMT | 3.8053 | 5.708 | 3.1476 | 4.7214 | 3.3518 | 5.0277 | 3.3518 | 5.0277 | 0 | 0 | 5 | 0.833 | 0.833 | 0.031536 | 0.5 | 20 | 0.505 | 0.505 | 5 |  |  |  | WPE | 0.1799 | 0.07196 | 0.10794 | 0.059942 | 0.089914 | 0.07196 | 0.10794 |  | WPE | 0.1488 | 0.059521 | 0.089282 | 0.049581 | 0.074372 | 0.059521 | 0.089282 |  | WPE | 0.15705 | 0.062819 | 0.094229 | 0.052799 | 0.078492 | 0.063384 | 0.094229
|  |  | INDWCH | [7 empty] | 0 | 0 | 0 | 0 |  | 0.833 | 0.833 |  |  |  | 0.505 | 0.505 | 5 |  |  |  | WCH |  |  |  | 0 | 0 |  |  |  | WCH |  |  |  | 0 | 0 | 0 | 0 |  | WCH |  |  |  | 0 | 0 | 0 | 0
| INDMDMTBBGAE1 | Machinery industry Heat Medium Temp. Boiler - Biogas Existing 1 | INDBGA | IMDMT | 0.0031984 | 0.0047977 | 0.0025474 | 0.003821 | 0 | 0 | 0 | 0 | 0 | 0 | 5 | 0.9996 | 0.9996 | 0.031536 | 0.5 | 20 | [6 empty] | BGA | 0.00012601 | 5.0403e-05 | 7.5604e-05 | 5.0383e-05 | 7.5574e-05 | 5.0403e-05 | 7.5604e-05 |  | BGA | 0.00010036 | 4.0143e-05 | 6.0214e-05 | 4.0127e-05 | 6.019e-05 | 4.0143e-05 | 6.0214e-05 |  | BGA | 0 | 0 | 0 | 0 | 0 | 0 | 0
| INDMDMTBHFOE1 | Machinery industry Heat Medium Temp. Boiler - Heavy Fuel Oil Existing 1 | INDHFO | IMDMT | 1.7405 | 2.6108 | 1.3464 | 2.0195 | 0.61264 | 0.91896 | 0.61264 | 0.91896 | 0 | 0 | 5 | 0.931 | 0.931 | 0.031536 | 0.5 | 20 | [6 empty] | HFO | 0.073623 | 0.029449 | 0.044174 | 0.027417 | 0.041126 | 0.029449 | 0.044174 |  | HFO | 0.05695 | 0.02278 | 0.03417 | 0.021208 | 0.031812 | 0.02278 | 0.03417 |  | HFO | 0.025683 | 0.010273 | 0.01541 | 0.0096504 | 0.014347 | 0.010366 | 0.01541
| INDMDMTBLPGE1 | Machinery industry Heat Medium Temp. Boiler - Liquified Petroleum Gas Existing 1 | INDLPG | IMDMT | 5.1839 | 7.7758 | 5.604 | 8.406 | 3.6726 | 5.5089 | 3.6726 | 5.5089 | 0 | 0 | 5 | 0.9996 | 0.9996 | 0.031536 | 0.5 | 20 | [6 empty] | LPG | 0.20423 | 0.081691 | 0.12254 | 0.081658 | 0.12249 | 0.081691 | 0.12254 |  | LPG | 0.22078 | 0.088311 | 0.13247 | 0.088275 | 0.13241 | 0.088311 | 0.13247 |  | LPG | 0.1434 | 0.057359 | 0.086039 | 0.057852 | 0.086005 | 0.057875 | 0.086039
| INDMDMTBWSTE1 | Machinery industry Heat Medium Temp. Boiler - Waste Existing 1 | INDWST | IMDMT | 0.15361 | 0.23041 | 0.032506 | 0.04876 | 0.026841 | 0.040262 | 0.026841 | 0.040262 | 0 | 0 | 5 | 0.931 | 0.931 | 0.031536 | 0.5 | 20 | [6 empty] | WST | 0.0064975 | 0.002599 | 0.0038985 | 0.0024197 | 0.0036295 | 0.002599 | 0.0038985 |  | WST | 0.001375 | 0.00055 | 0.000825 | 0.00051205 | 0.00076807 | 0.00055 | 0.000825 |  | WST | 0.0011252 | 0.0004501 | 0.00067515 | 0.00042281 | 0.00062856 | 0.00045414 | 0.00067515
| INDMDMTBHETE1 | Machinery industry Heat Medium Temp. Boiler - Dist. Heat Existing 1 | INDHCE | IMDMT | 1.5981 | 2.3971 | 1.1252 | 1.6878 | 1.0493 | 1.574 | 1.0493 | 1.574 | 0 | 0 | 5 | 0.9408 | 0.9408 | 0.031536 | 0.5 | 20 | 0.404 | 0.404 | 5 |  |  |  | HCE | 0.066894 | 0.026758 | 0.040136 | 0.025173 | 0.03776 | 0.001584 | 0.0023761 |  | HCE | 0.047098 | 0.018839 | 0.028259 | 0.017724 | 0.026586 | 0.018839 | 0.028259 |  | HCE | 0.043533 | 0.017413 | 0.02612 | 0.016529 | 0.024573 | 0.01757 | 0.02612
|  |  | INDHDE | [7 empty] | 0 | 0 | 0 | 0 |  | 0.9408 | 0.9408 |  |  |  | 0.606 | 0.606 | 5 |  |  |  | HDE |  |  |  | 0 | 0 |  |  |  | HDE |  |  |  | 0 | 0 |  |  |  | HDE |  |  |  | 0 | 0
| INDMDMTBELCE1 | Machinery industry Heat Medium Temp. Boiler - Electricity Existing 1 | INDELC | IMDMT | 4.804 | 7.2059 | 4.4695 | 6.7042 | 4.7583 | 7.1374 | 4.7583 | 7.1374 | 0 | 0 | 5 | 0.931 | 0.931 | 0.031536 | 0.5 | 20 | [6 empty] | ELC | 0.2032 | 0.081282 | 0.12192 | 0.075673 | 0.11351 | 0.081282 | 0.12192 |  | ELC | 0.18906 | 0.075622 | 0.11343 | 0.070404 | 0.10561 | 0.075622 | 0.11343 |  | ELC | 0.19948 | 0.079792 | 0.11969 | 0.074954 | 0.11143 | 0.080509 | 0.11969
| INDMDHTBNGAE1 | Machinery industry Heat High Temp. Boiler - Nat. Gas Existing 1 | INDSNG1,INDSNG2,INDNGA | IMDHT | 51.3868 | 77.0802 | 42.9549 | 64.4323 | 40.6983 | 61.0474 | 40.6983 | 61.0474 | 0 | 0 | 5 | 0.97961 | 0.97961 | 0.031536 | 0.5 | 20 | [5 empty] | IMDHT | NGA | 2.0658 | 0.82631 | 1.2395 | 0.80946 | 1.2142 | 0.82631 | 1.2395 | IMDHT | NGA | 1.7268 | 0.69072 | 1.0361 | 0.67664 | 1.015 | 0.69072 | 1.0361 | IMDHT | NGA | 1.6215 | 0.6486 | 0.9729 | 0.64109 | 0.95306 | 0.65443 | 0.9729
| INDMDHTBCOAE1 | Machinery industry Heat High Temp. Boiler - Coal Existing 1 | INDCOA | IMDHT | 0 | 0 | 0 | 0 | 0 | 0 | 0 | 0 | 0 | 0 | 5 | 0.91238 | 0.91238 | 0.031536 | 0.5 | 20 | [6 empty] | COA | 0 | 0 | 0 | 0 | 0 | 0 | 0 |  | COA | 0 | 0 | 0 | 0 | 0 | 0 | 0 |  | COA | 0 | 0 | 0 | 0 | 0 | 0 | 0
| INDMDHTBDSLE1 | Machinery industry Heat High Temp. Boiler - Diesel Existing 1 | INDDSB1,INDDSB2,INDDSL | IMDHT | 1.6577 | 2.4866 | 1.2288 | 1.8432 | 0.80317 | 1.2048 | 0.80317 | 1.2048 | 0 | 0 | 5 | 0.92198 | 0.92198 | 0.031536 | 0.5 | 20 | [6 empty] | DSL | 0.070806 | 0.028322 | 0.042483 | 0.026113 | 0.039169 | 0.028322 | 0.042483 |  | DSL | 0.052486 | 0.020995 | 0.031492 | 0.019357 | 0.029035 | 0.020995 | 0.031492 |  | DSL | 0.034 | 0.0136 | 0.0204 | 0.012652 | 0.018808 | 0.013722 | 0.0204
| INDMDHTBWPEE1 | Machinery industry Heat High Temp. Boiler - Wood Pellets Existing 1 | INDWPE | IMDHT | 0 | 0 | 0 | 0 | 0 | 0 | 0 | 0 | 0 | 0 | 5 | 0.81634 | 0.81634 | 0.031536 | 0.5 | 20 | 0.505 | 0.505 | 5 |  |  |  | WPE | 0 | 0 | 0 | 0 | 0 | 0 | 0 |  | WPE | 0 | 0 | 0 | 0 | 0 | 0 | 0 |  | WPE | 0 | 0 | 0 | 0 | 0 | 0 | 0
|  |  | INDWCH | [7 empty] | 0 | 0 | 0 | 0 | [6 empty] | 0.505 | 0.505 | 5 |  |  |  | WCH |  |  |  | 0 | 0 |  |  |  | WCH |  |  |  | 0 | 0 | 0 | 0 |  | WCH |  |  |  | 0 | 0 | 0 | 0
| INDMDHTBHFOE1 | Machinery industry Heat High Temp. Boiler - Heavy Fuel Oil Existing 1 | INDHFO | IMDHT | 0.97625 | 1.4644 | 0.75517 | 1.1328 | 0.34363 | 0.51544 | 0.34363 | 0.51544 | 0 | 0 | 5 | 0.91238 | 0.91238 | 0.031536 | 0.5 | 20 | [6 empty] | HFO | 0.042137 | 0.016855 | 0.025282 | 0.015378 | 0.023067 | 0.016855 | 0.025282 |  | HFO | 0.032595 | 0.013038 | 0.019557 | 0.011896 | 0.017843 | 0.013038 | 0.019557 |  | HFO | 0.0147 | 0.0058799 | 0.0088198 | 0.0054129 | 0.008047 | 0.0059327 | 0.0088198
| INDMDHTBLPGE1 | Machinery industry Heat High Temp. Boiler - Liquified Petroleum Gas Existing 1 | INDLPG | IMDHT | 3.3265 | 4.9897 | 3.5961 | 5.3941 | 2.3567 | 3.5351 | 2.3567 | 3.5351 | 0 | 0 | 5 | 0.97961 | 0.97961 | 0.031536 | 0.5 | 20 | [6 empty] | LPG | 0.13373 | 0.05349 | 0.080236 | 0.0524 | 0.078599 | 0.05349 | 0.080236 |  | LPG | 0.14456 | 0.057825 | 0.086738 | 0.056646 | 0.084969 | 0.057825 | 0.086738 |  | LPG | 0.093896 | 0.037558 | 0.056338 | 0.037123 | 0.055189 | 0.037896 | 0.056338
| INDMDHTBWSTE1 | Machinery industry Heat High Temp. Boiler - Waste Existing 1 | INDWST | IMDHT | 0 | 0 | 0 | 0 | 0 | 0 | 0 | 0 | 0 | 0 | 5 | 0.91238 | 0.91238 | 0.031536 | 0.5 | 20 | [6 empty] | WST | 0 | 0 | 0 | 0 | 0 | 0 | 0 |  | WST | 0 | 0 | 0 | 0 | 0 | 0 | 0 |  | WST | 0 | 0 | 0 | 0 | 0 | 0 | 0
| INDMDHTBELCE1 | Machinery industry Heat High Temp. Boiler - Electricity Existing 1 | INDELC | IMDHT | 32.4651 | 48.6977 | 30.2048 | 45.3071 | 32.1565 | 48.2348 | 32.1565 | 48.2348 | 0 | 0 | 5 | 0.91238 | 0.91238 | 0.031536 | 0.5 | 20 | [6 empty] | ELC | 1.4013 | 0.56051 | 0.84077 | 0.5114 | 0.7671 | 0.56051 | 0.84077 |  | ELC | 1.3037 | 0.52149 | 0.78223 | 0.47579 | 0.71369 | 0.52149 | 0.78223 |  | ELC | 1.3756 | 0.55024 | 0.82535 | 0.50654 | 0.75304 | 0.55518 | 0.82535
| INDMDRHBNGAE1 | Machinery industry Heat Room Boiler - Nat. Gas Existing 1 | INDSNG1,INDSNG2,INDNGA | IMDRH | 49.4983 | 74.2475 | 41.3762 | 62.0644 | 39.2026 | 58.8039 | 39.2026 | 58.8039 | 0 | 0 | 5 | 1.02 | 1.02 | 0.031536 | 0.5 | 20 | [5 empty] | IMDRH | NGA | 1.9111 | 0.76442 | 1.1466 | 0.77971 | 1.1696 | 0.76442 | 1.1466 | IMDRH | NGA | 1.5975 | 0.63899 | 0.95848 | 0.65177 | 0.97765 | 0.63899 | 0.95848 | IMDRH | NGA | 1.5001 | 0.60003 | 0.90004 | 0.61753 | 0.91804 | 0.60542 | 0.90004
| INDMDRHBCOAE1 | Machinery industry Heat Room Boiler - Coal Existing 1 | INDCOA | IMDRH | 0 | 0 | 0 | 0 | 0 | 0 | 0 | 0 | 0 | 0 | 5 | 0.95 | 0.95 | 0.031536 | 0.5 | 20 | [6 empty] | COA | 0 | 0 | 0 | 0 | 0 | 0 | 0 |  | COA | 0 | 0 | 0 | 0 | 0 | 0 | 0 |  | COA | 0 | 0 | 0 | 0 | 0 | 0 | 0
| INDMDRHBDSLE1 | Machinery industry Heat Room Boiler - Diesel Existing 1 | INDDSB1,INDDSB2,INDDSL | IMDRH | 18.0855 | 27.1282 | 13.4063 | 20.1095 | 8.7625 | 13.1438 | 8.7625 | 13.1438 | 0 | 0 | 5 | 0.96 | 0.96 | 0.031536 | 0.5 | 20 | [6 empty] | DSL | 0.74189 | 0.29676 | 0.44514 | 0.28489 | 0.42733 | 0.29676 | 0.44514 |  | DSL | 0.54995 | 0.21998 | 0.32997 | 0.21118 | 0.31677 | 0.21998 | 0.32997 |  | DSL | 0.35625 | 0.1425 | 0.21375 | 0.13803 | 0.2052 | 0.14378 | 0.21375
| INDMDRHBWPEE1 | Machinery industry Heat Room Boiler - Wood Pellets Existing 1 | INDWPE | IMDRH | 12.4737 | 18.7105 | 10.3176 | 15.4764 | 10.9871 | 16.4807 | 10.9871 | 16.4807 | 0 | 0 | 5 | 0.85 | 0.85 | 0.031536 | 0.5 | 20 | 0.505 | 0.505 | 5 |  |  |  | WPE | 0.57791 | 0.23116 | 0.34674 | 0.19649 | 0.29473 | 0.23116 | 0.34674 |  | WPE | 0.47802 | 0.19121 | 0.28681 | 0.16253 | 0.24379 | 0.19121 | 0.28681 |  | WPE | 0.5045 | 0.2018 | 0.3027 | 0.17307 | 0.25729 | 0.20361 | 0.3027
|  |  | INDWCH | [7 empty] | 0 | 0 | 0 | 0 | [6 empty] | 0.505 | 0.505 | 5 |  |  |  | WCH |  |  |  | 0 | 0 |  |  |  | WCH |  |  |  | 0 | 0 | 0 | 0 |  | WCH |  |  |  | 0 | 0 | 0 | 0
| INDMDRHBBGAE1 | Machinery industry Heat Room Boiler - Biogas Existing 1 | INDBGA | IMDRH | 0.32959 | 0.49439 | 0.2625 | 0.39375 | 0 | 0 | 0 | 0 | 0 | 0 | 5 | 1.02 | 1.02 | 0.031536 | 0.5 | 20 | [6 empty] | BGA | 0.012725 | 0.00509 | 0.007635 | 0.0051918 | 0.0077877 | 0.00509 | 0.007635 |  | BGA | 0.010135 | 0.0040539 | 0.0060808 | 0.0041349 | 0.0062024 | 0.0040539 | 0.0060808 |  | BGA | 0 | 0 | 0 | 0 | 0 | 0 | 0
| INDMDRHBHFOE1 | Machinery industry Heat Room Boiler - Heavy Fuel Oil Existing 1 | INDHFO | IMDRH | 3.1549 | 4.7324 | 2.4405 | 3.6607 | 1.1105 | 1.6657 | 1.1105 | 1.6657 | 0 | 0 | 5 | 0.95 | 0.95 | 0.031536 | 0.5 | 20 | [6 empty] | HFO | 0.13078 | 0.052313 | 0.078469 | 0.049697 | 0.074546 | 0.052313 | 0.078469 |  | HFO | 0.10117 | 0.040466 | 0.060699 | 0.038443 | 0.057664 | 0.040466 | 0.060699 |  | HFO | 0.045623 | 0.018249 | 0.027374 | 0.017493 | 0.026005 | 0.018413 | 0.027374
| INDMDRHBLPGE1 | Machinery industry Heat Room Boiler - Liquified Petroleum Gas Existing 1 | INDLPG | IMDRH | 0.64655 | 0.96982 | 0.69894 | 1.0484 | 0.45806 | 0.68708 | 0.45806 | 0.68708 | 0 | 0 | 5 | 1.02 | 1.02 | 0.031536 | 0.5 | 20 | [6 empty] | LPG | 0.024962 | 0.0099848 | 0.014977 | 0.010185 | 0.015277 | 0.0099848 | 0.014977 |  | LPG | 0.026985 | 0.010794 | 0.016191 | 0.01101 | 0.016515 | 0.010794 | 0.016191 |  | LPG | 0.017527 | 0.0070109 | 0.010516 | 0.0072154 | 0.010727 | 0.0070739 | 0.010516
| INDMDRHBWSTE1 | Machinery industry Heat Room Boiler - Waste Existing 1 | INDWST | IMDRH | 1.0107 | 1.516 | 0.21388 | 0.32082 | 0.1766 | 0.26491 | 0.1766 | 0.26491 | 0 | 0 | 5 | 0.95 | 0.95 | 0.031536 | 0.5 | 20 | [6 empty] | WST | 0.041896 | 0.016758 | 0.025138 | 0.015921 | 0.023881 | 0.016758 | 0.025138 |  | WST | 0.008866 | 0.0035464 | 0.0053196 | 0.0033691 | 0.0050536 | 0.0035464 | 0.0053196 |  | WST | 0.0072556 | 0.0029022 | 0.0043533 | 0.0027819 | 0.0041357 | 0.0029283 | 0.0043533
| INDMDRHBHETE1 | Machinery industry Heat Room Boiler - Dist. Heat Existing 1 | INDHCE | IMDRH | 41.971 | 62.9565 | 29.5505 | 44.3258 | 27.5591 | 41.3386 | 27.5591 | 41.3386 | 0 | 0 | 5 | 0.96 | 0.96 | 0.031536 | 0.5 | 20 | 0.404 | 0.404 | 5 |  |  |  | HCE | 1.7217 | 0.68868 | 1.033 | 0.66114 | 0.99171 | 0.68868 | 1.033 |  | HCE | 1.2122 | 0.48488 | 0.72732 | 0.46549 | 0.69823 | 0.48488 | 0.72732 |  | HCE | 1.1204 | 0.44818 | 0.67226 | 0.43412 | 0.64537 | 0.45221 | 0.67226
|  |  | INDHDE | [7 empty] | 0 | 0 | 0 | 0 |  | 0.96 | 0.96 | 0.031536 |  |  | 0.606 | 0.606 | 5 |  |  |  | HDE |  |  |  | 0 | 0 |  |  |  | HDE |  |  |  | 0 | 0 |  |  |  | HDE
| INDMDRHBELCE1 | Machinery industry Heat Room Boiler - Electricity Existing 1 | INDELC | IMDRH | 4.8626 | 7.2938 | 4.524 | 6.786 | 4.8163 | 7.2245 | 4.8163 | 7.2245 | 0 | 0 | 5 | 0.95 | 0.95 | 0.031536 | 0.5 | 20 | [6 empty] | ELC | 0.20157 | 0.080628 | 0.12094 | 0.076596 | 0.11489 | 0.080628 | 0.12094 |  | ELC | 0.18753 | 0.075014 | 0.11252 | 0.071263 | 0.10689 | 0.075014 | 0.11252 |  | ELC | 0.19787 | 0.07915 | 0.11872 | 0.075192 | 0.11279 | 0.07915 | 0.11872
| INDMDLAAELCE1 | Machinery industry Electricity Light Appliance - Electricity Existing 1 | INDELC | IMDLA | 30.0369 | 45.0553 | 27.9456 | 41.9184 | 29.7514 | 44.6271 | 29.7514 | 44.6271 | 0 | 0 | 5 | 1 | 1 | 0.031536 | 0.5 | 20 | [5 empty] | IMDLA | ELC | 1.1829 | 0.47315 | 0.70972 | 0.47315 | 0.70972 | 0.47315 | 0.70972 | IMDLA | ELC | 1.1005 | 0.44021 | 0.66031 | 0.44021 | 0.66031 | 0.44021 | 0.66031 | IMDLA | ELC | 1.1612 | 0.46448 | 0.69671 | 0.46448 | 0.69671 | 0.46448 | 0.69671
| INDMDEMMELCE1 | Machinery industry Electricity Motors - Electricity Existing 1 | INDELC | IMDEM | 119.25 | 178.8749 | 110.9473 | 166.421 | 118.1165 | 177.1747 | 118.1165 | 177.1747 | 0 | 0 | 5 | 1 | 1 | 0.031536 | 0.5 | 20 | [5 empty] | IMDEM | ELC | 4.6961 | 1.8785 | 2.8177 | 1.8785 | 2.8177 | 1.8785 | 2.8177 | IMDEM | ELC | 4.3692 | 1.7477 | 2.6215 | 1.7477 | 2.6215 | 1.7477 | 2.6215 | IMDEM | ELC | 4.6101 | 1.844 | 2.766 | 1.844 | 2.766 | 1.844 | 2.766
| INDMDTFTDSLE1 | Machinery industry Tractors, Trucks, Fishing boats, Forest machines - Diesel Existing 1 | INDDSB1,INDDSB2,INDDSL | IMDTF | 0 | 0 | 0 | 0 | 0 | 0 | 0 | 0 | 0 | 0 | 5 | 1 | 1 | 0.031536 | 0.5 | 20 | [5 empty] | IMDTF | DSL | 0 | 0 | 0 | 0 | 0 | 0 | 0 | IMDTF | DSL | 0 | 0 | 0 | 0 | 0 | 0 | 0 | IMDTF | DSL | 0 | 0 | 0 | 0 | 0 | 0 | 0
| INDMDFLTLPGE1 | Machinery industry Forklifts - LPG Existing 1 | INDLPG,INDSNG1,INDSNG2 | IMDFL | 2.1169 | 3.1754 | 2.2885 | 3.4327 | 1.4998 | 2.2496 | 1.4998 | 2.2496 | 0 | 0 | 5 | 1 | 1 | 0.031536 | 0.5 | 20 | [5 empty] | IMDFL | LPG | 0.083365 | 0.033346 | 0.050019 | 0.033346 | 0.050019 | 0.033346 | 0.050019 | IMDFL | LPG | 0.090121 | 0.036048 | 0.054073 | 0.036048 | 0.054073 | 0.036048 | 0.054073 | IMDFL | LPG | 0.058535 | 0.023414 | 0.035121 | 0.023414 | 0.035121 | 0.023414 | 0.035121
| Maybe add Cooling/freezing as an extra service when the new VMAS report is ready. |  |  |  | Special formulas for dual fuels.
Think about the share between WPE and WCH for each sector
All values are in GJ/year.
Fuels should be aligned with this: |  | 01 Coal | 02 Fuel oil | 03 Diesel | 04 Gasoline | 05 LPG | 06 Natural gas | 07 Biogas | 08 Biomass | 09 Waste | 10 Electricity | 11 District heating | 12 Solar heating | 13 Heat pumps
|  | Ok | Ok | Ok | Ok | Ok | Ok | Ok | Ok | Ok | Ok | Ok | Ok | Ok
Ok
VMAS (2015) - DONT USE THESE CONSUMPTIONS; AS THESE ARE ONLY USED FOR THE CALCULATION OF SHARES. ACTUAL PJ FUEL USE MUST BE CALCULATED BASED ON THE ENERGY MATRICES
End-use should be
Agg Industry | Agg End-use | 01 Coal | 02 Fuel oil | 03 Diesel | 04 Gasoline | 05 LPG | 06 Natural gas | 07 Biogas | 08 Biomass | 09 Waste | 10 Electricity | 11 District heating | 12 Solar heating | 13 Heat pumps | Grand Total |  |  | aligned with this: |  | Check
06 Metals, machinery and transport equipment industry | 01 Medium temp. heat | 0 | 56950 | 146245 | 0 | 220777 | 968012 | 73 | 153079 | 1375 | 174507 | 47098 | 0 | 0 | 1768116 |  |  | 01 Medium temp. heat |  | Ok
| 02 High temp. heat | 0 | 32595 | 40481 | 0 | 144563 | 1704754 | 0 | 0 | 0 | 1203385 | 0 | 0 | 0 | 3125777 |  |  | 02 High temp. heat |  | Ok
| 03 Haullage | 0 | 0 | 0 | 0 | 90121 | 0 | 0 | 0 | 0 | 0 | 0 | 0 | 0 | 2005908 |  |  | 03 Haullage |  | Ok
| 04 Light and electronics | 0 | 0 | 0 | 0 | 0 | 0 | 0 | 0 | 0 | 1015824 | 0 | 0 | 0 | 1015824 |  |  | 04 Light and electronics |  | Ok
| 05 Electric motors | 0 | 0 | 0 | 0 | 0 | 0 | 0 | 0 | 0 | 4032939 | 0 | 0 | 0 | 4032939 |  |  | 05 Electric motors |  | Ok
| 06 Heating | 0 | 101165 | 424156 | 0 | 26985 | 1577076 | 7372 | 491750 | 8866 | 173103 | 1212207 | 0 | 428612 | 4451291 |  |  | 06 Heating |  | Ok
06 Metals, machinery and transport equipment industry Total |  | 0 | 190710 | 2227221 | 299448 | 482446 | 4249841 | 7445 | 644829 | 10240 | 6599758 | 1259305 | 0 | 428612 | 16399855
VMAS (2015) - shares
Agg Industry | Agg End-use | 01 Coal | 02 Fuel oil | 03 Diesel | 04 Gasoline | 05 LPG | 06 Natural gas | 07 Biogas | 08 Biomass | 09 Waste | 10 Electricity | 11 District heating | 12 Solar heating | 13 Heat pumps | Grand Total
06 Metals, machinery and transport equipment industry | 01 Medium temp. heat | 0% | 29.86% | 6.566% | 0% | 45.76% | 22.78% | 0.9805% | 23.74% | 13.43% | 2.644% | 3.74% | 0% | 0% | 10.78%
| 02 High temp. heat | 0% | 17.09% | 1.818% | 0% | 29.96% | 40.11% | 0% | 0% | 0% | 18.23% | 0% | 0% | 0% | 19.06%
| 03 Haullage | 0% | 0% | 0% | 0% | 18.68% | 0% | 0% | 0% | 0% | 0% | 0% | 0% | 0% | 12.23%
| 04 Light and electronics | 0% | 0% | 0% | 0% | 0% | 0% | 0% | 0% | 0% | 15.39% | 0% | 0% | 0% | 6.194%
| 05 Electric motors | 0% | 0% | 0% | 0% | 0% | 0% | 0% | 0% | 0% | 61.11% | 0% | 0% | 0% | 24.59%
| 06 Heating | 0% | 53.05% | 19.04% | 0% | 5.593% | 37.11% | 99.02% | 76.26% | 86.58% | 2.623% | 96.26% | 0% | 100% | 27.14%
06 Metals, machinery and transport equipment industry Total |  | 0% | 100% | 27.43% | 0% | 100% | 100% | 100% | 100% | 100% | 100% | 100% | 0% | 100% | 100%
| EnergyMatrix 2010 values with VMAS shares between services - Fuel used to provide services | [16 empty] | VMAS 2014 & E-matr. 2010
| EnergyMatrix fuel: | [16 empty] | EnergyMatrix: |  | 2010
|  | The two fuel lists should match: | Ok | [14 empty] | GJ |  | Metal industry
| GJ | [16 empty] | Coal |  | 2886
|  | 1 | 2 | 3 | 4 | 5 | 6 | 7 | 8 | 9 | 10 | 11 | [5 empty] | Fuel Oil |  | 246542
| Agg End-use | 01 Coal | 02 Fuel oil | 03 Diesel | 04 Gasoline | 05 LPG | 06 Natural gas | 07 Biogas | 08 Biomass | 09 Waste | 10 Electricity | 11 District heating | [5 empty] | Diesel |  | 3895645
| 01 Medium temp. heat | 0 | 73622.6045 | 255797.9666 | 0 | 204226.7105 | 1173008.1681 | 126.0071 | 179899.1433 | 6497.5464 | 203203.8775 | 66893.8545 | [5 empty] | Gasoline |  | 362089
| 02 High temp. heat | 0 | 42137.4678 | 70805.5488 | 0 | 133726.0038 | 2065770.2245 | 0 | 0 | 0 | 1401276.1561 | 0 | [5 empty] | LPG |  | 446280
| 03 Haullage | 0 | 0 | 0 | 0 | 83365.1847 | 0 | 0 | 0 | 0 | 0 | 0 | [5 empty] | Natural gas |  | 5149831
| 04 Light and electronics | 0 | 0 | 0 | 0 | 0 | 0 | 0 | 0 | 0 | 1182871.608 | 0 | [5 empty] | Biogas |  | 12851
| 05 Electric motors | 0 | 0 | 0 | 0 | 0 | 0 | 0 | 0 | 0 | 4696137.3622 | 0 | [5 empty] | Biomass |  | 757806
| 06 Heating | 0 | 130781.9277 | 741893.6875 | 0 | 24962.101 | 1911053.8192 | 12724.9929 | 577906.8567 | 41896.1791 | 201568.9962 | 1721712.1455 | [5 empty] | Waste |  | 48389
| Total | 0 | 246542 | 1068497.203 | 0 | 446280 | 5149832.2118 | 12851 | 757806 | 48393.7255 | 7685058 | 1788606 | [5 empty] | Electricity |  | 7685058
[18 empty] | District Heating |  | 1788606
[18 empty] | Total |  | 20395983
| EnergyMatrix 2012 values with VMAS shares between services - Fuel used to provide services | [16 empty] | VMAS 2014 & E-matr. 2012
| EnergyMatrix fuel: | [16 empty] | EnergyMatrix: |  | 2012
|  | 1: The two fuel lists should match:; 2: Ok | [5 empty] | GJ |  | Metal industry
| GJ | [16 empty] | Coal |  | 0
|  | 1 | 2 | 3 | 4 | 5 | 6 | 7 | 8 | 9 | 10 | 11 | [5 empty] | Fuel Oil |  | 190710
| Agg End-use | 01 Coal | 02 Fuel oil | 03 Diesel | 04 Gasoline | 05 LPG | 06 Natural gas | 07 Biogas | 08 Biomass | 09 Waste | 10 Electricity | 11 District heating | [5 empty] | Diesel |  | 2887746
| 01 Medium temp. heat | 0 | 56950 | 189616.7528 | 0 | 220777 | 980531.4829 | 100.3566 | 148803.5211 | 1375 | 189056.0234 | 47098 | [5 empty] | Gasoline |  | 274253
| 02 High temp. heat | 0 | 32595 | 52486.4151 | 0 | 144563 | 1726801.9069 | 0 | 0 | 0 | 1303713.7922 | 0 | [5 empty] | LPG |  | 482446
| 03 Haullage | 0 | 0 | 0 | 0 | 90121 | 0 | 0 | 0 | 0 | 0 | 0 | [5 empty] | Natural gas |  | 4304805
| 04 Light and electronics | 0 | 0 | 0 | 0 | 0 | 0 | 0 | 0 | 0 | 1100515.4288 | 0 | [5 empty] | Biogas |  | 10235
| 05 Electric motors | 0 | 0 | 0 | 0 | 0 | 0 | 0 | 0 | 0 | 4369173.7867 | 0 | [5 empty] | Biomass |  | 626819
| 06 Heating | 0 | 101165 | 549947.577 | 0 | 26985 | 1597472.6231 | 10134.6434 | 478015.4789 | 8866 | 187534.9689 | 1212207 | [5 empty] | Waste |  | 10240
| Total | 0 | 190710 | 792050.7448 | 0 | 482446 | 4304806.0129 | 10235 | 626819 | 10241 | 7149994 | 1259305 | [5 empty] | Electricity |  | 7149994
[18 empty] | District Heating |  | 1259305
[18 empty] | Total |  | 17196553
| EnergyMatrix 2014 values with VMAS shares between services - Fuel used to provide services | [16 empty] | VMAS 2014 & E-matr. 2014
| EnergyMatrix fuel: | [16 empty] | EnergyMatrix: |  | 2014
|  | 1: The two fuel lists should match:; 2: Ok | [5 empty] | GJ |  | Metal industry
| GJ | [16 empty] | Coal |  | 0
|  | 1 | 2 | 3 | 4 | 5 | 6 | 7 | 8 | 9 | 10 | 11 | [5 empty] | Fuel Oil |  | 86006
| Agg End-use | 01 Coal | 02 Fuel oil | 03 Diesel | 04 Gasoline | 05 LPG | 06 Natural gas | 07 Biogas | 08 Biomass | 09 Waste | 10 Electricity | 11 District heating | [5 empty] | Diesel |  | 1870640
| 01 Medium temp. heat | 0 | 25683.1928 | 122830.9839 | 0 | 143398.4703 | 920741.8639 | 0 | 157047.5275 | 1125.2441 | 199478.9155 | 43532.5463 | [5 empty] | Gasoline |  | 198552
| 02 High temp. heat | 0 | 14699.6255 | 33999.9389 | 0 | 93896.1625 | 1621507.1461 | 0 | 0 | 0 | 1375589.1437 | 0 | [5 empty] | LPG |  | 313357
| 03 Haullage | 0 | 0 | 0 | 0 | 58535.1442 | 0 | 0 | 0 | 0 | 0 | 0 | [5 empty] | Natural gas |  | 4042312
| 04 Light and electronics | 0 | 0 | 0 | 0 | 0 | 0 | 0 | 0 | 0 | 1161188.2036 | 0 | [5 empty] | Biogas |  | 0
| 05 Electric motors | 0 | 0 | 0 | 0 | 0 | 0 | 0 | 0 | 0 | 4610051.7339 | 0 | [5 empty] | Biomass |  | 661546
| 06 Heating | 0 | 45623.1817 | 356248.0687 | 0 | 17527.223 | 1500063.9411 | 0 | 504498.4725 | 7255.5742 | 197874.0034 | 1120439.4537 | [5 empty] | Waste |  | 8380
| Total | 0 | 86006 | 513078.9915 | 0 | 313357 | 4042312.9512 | 0 | 661546 | 8380.8184 | 7544182 | 1163972 | [5 empty] | Electricity |  | 7544182
[18 empty] | District Heating |  | 1163972
[18 empty] | Total |  | 15888947
| Relative Efficiencies - input based on guesses by SDO using TekKat | 2: (numbers in red are changed to be at or lower than TekKat efficiencies)
|  | Coal | Fuel oil | Diesel | Gasoline | LPG | Natural gas | Biogas | Biomass | Waste | Electricity | District heating
| 01 Medium temp. heat | 93.1% | 93.1% | 94.08% |  | 99.96% | 99.96% | 99.96% | 83.3% | 93.1% | 93.1% | 94.08%
| 02 High temp. heat | 91.24% | 91.24% | 92.2% |  | 97.96% | 97.96% | 97.96% | 81.63% | 91.24% | 91.24% | 92.2%
03 Haullage
| 04 Light and electronics | 10: 100%
| 05 Electric motors | 10: 100%
| 06 Heating | 95% | 95% | 96% |  | 102% | 102% | 102% | 85% | 95% | 95% | 96%
Maximum shares for each fuel should be assumed | bar: 1
And the relative shares should be alligned with VT_IND_ | bar: 1
Demand
Energy Services used in Food industry
|  |  | PJ/year |  |  | SumProduct |  |  | Cooling/freezing | Motors
|  |  | 01 Medium temp. heat | 2.094 |  | 2.094 |  | Electric motors | 55% | 45%
|  |  | 02 High temp. heat | 3.5369 |  | 3.5369
|  |  | 04 Light and electronics | 1.1829 |  | 1.1829 |  | Here should be a graph showing the different elelctricity consumptions
|  |  | 05 Electric motors | 4.6961 |  | 4.6961
|  |  | 06 Heating | 0.19149 | (¤) | 5.1995
|  |  | Total | 11.7014 |  | 16.7094
(¤): Only heating by electricity.
Note on R29: Maurizio Gargiulo: Could be PJ/m2 ??? Depends if too small or not
Note on S29: Maurizio Gargiulo: Could be PJ/m2 ??? Depends if too small or not
Note on R31: The EFF will be calculated to match the sectoral balance
Note on S31: The EFF will be calculated to match the sectoral balance
Note on R52: The EFF will be calculated to match the sectoral balance
Note on S52: The EFF will be calculated to match the sectoral balance

## Other
| Index: 1 - 9 | 6 | In sheets 'Commodities', 'Processes', 'Pivot Agg 1' and 'Energy matrix'
| Sheet: | Commodities
| Sector: | Other comm
|  | 07 Other commodity production |  | Give 'Index' in cell D2.
Values: 1 to 10.
| Sheet: | Processes
| Sector: | 07 Other commodity production
| Block size: | 37
| Block offset: | 185
| Sheet: | Pivot Agg 1
| Sector: | 07 Other commodity production
| Block size: | 7
| Block offset: | 35
| Sheet: | Energy matrix
| Sector: | Other comm
| Check: | Ok
| All checks: | Ok
[5 empty] | Relaxation factor for calibration | [19 empty] | 2010 data | Use Elværksstatistikken to split ! | [7 empty] | 2012 | Use Elværksstatistikken to split ! | [7 empty] | 2014 data | Use Elværksstatistikken to split !
[5 empty] | 2010 |  | 2012 |  | 2014
[5 empty] | 1.001 | 1.001 | 1.001 | 1.001 | 1.01 | 1.01 | [16 empty] | Energy service demand | [8 empty] | Energy service demand | [8 empty] | Energy service demand
[27 empty] | Demand East | [8 empty] | Demand East | [8 empty] | Demand East
|  |  |  | ~FI_T | [22 empty] | 40% | [8 empty] | 40% | [8 empty] | 40%
| TechName | *TechDesc | Comm-IN | Comm-OUT | STOCK~DKE | STOCK~DKW | STOCK~DKE~2012 | STOCK~DKW~2012 | STOCK~DKE~2014 | STOCK~DKW~2014 | STOCK~DKE~2015 | STOCK~DKW~2015 | STOCK~DKE~2034 | STOCK~DKW~2034 | STOCK~0 | EFF~DKE | EFF~DKW | CAPUNIT | AFA | LIFE | Share-I~UP | Share-I~UP~2014 | Share-I~UP~0 |  |  |  |  | Fuel demand by energy service |  |  | Energy service demand |  | Fuel demand (calculated) |  |  |  | Fuel demand by energy service |  |  | Energy service demand |  | Fuel demand (calculated) |  |  |  | Fuel demand by energy service |  |  | Energy service demand |  | Fuel demand (calculated)
| *Unit |  |  |  | MW | MW | MW | MW | MW | MW | MW | MW | MW | MW | Interpolation | PJ/PJ | PJ/PJ | KW/PJ |  | Year |  |  | Interpolation |  |  |  | PJ | Demand base year DK | DK East | DK West | DK East | DK West | DK East | DK West |  | PJ | Demand DK | DK East | DK West | DK East | DK West | DK East | DK West |  | PJ | Demand base year DK | DK East | DK West | DK East | DK West | DK East | DK West
| INDODMTBNGAE1 | Other comm Heat Medium Temp. Boiler - Nat. Gas Existing 1 | INDSNG1,INDSNG2,INDNGA | IODMT | 58.172 | 87.258 | 49.1127 | 73.669 | 41.8695 | 62.8042 | 41.8695 | 62.8042 | 0 | 0 | 5 | 0.9996 | 0.9996 | 0.031536 | 0.5 | 20 | [5 empty] | IODMT | NGA | 2.2918 | 0.91671 | 1.3751 | 0.91634 | 1.3745 | 0.91671 | 1.3751 | IODMT | NGA | 1.9349 | 0.77394 | 1.1609 | 0.77364 | 1.1605 | 0.77394 | 1.1609 | IODMT | NGA | 1.6348 | 0.65392 | 0.98088 | 0.65954 | 0.98049 | 0.6598 | 0.98088
| INDODMTBCOAE1 | Other comm Heat Medium Temp. Boiler - Coal Existing 1 | INDCOA | IODMT | 0 | 0 | 0 | 0 | 0 | 0 | 0 | 0 | 0 | 0 | 5 | 0.931 | 0.931 | 0.031536 | 0.5 | 20 | [6 empty] | COA | 0 | 0 | 0 | 0 | 0 | 0 | 0 |  | COA | 0 | 0 | 0 | 0 | 0 | 0 | 0 |  | COA | 0 | 0 | 0 | 0 | 0 | 0 | 0
| INDODMTBDSLE1 | Other comm Heat Medium Temp. Boiler - Diesel Existing 1 | INDDSB1,INDDSB2,INDDSL | IODMT | 5.3216 | 7.9824 | 3.5452 | 5.3178 | 3.5104 | 5.2656 | 3.5104 | 5.2656 | 0 | 0 | 5 | 0.9408 | 0.9408 | 0.031536 | 0.5 | 20 | [6 empty] | DSL | 0.22276 | 0.089102 | 0.13365 | 0.083828 | 0.12574 | 0.089102 | 0.13365 |  | DSL | 0.1484 | 0.059359 | 0.089039 | 0.055845 | 0.083768 | 0.059359 | 0.089039 |  | DSL | 0.14563 | 0.058252 | 0.087378 | 0.055296 | 0.082205 | 0.058776 | 0.087378
| INDODMTBWPEE1 | Other comm Heat Medium Temp. Boiler - Wood Pellets Existing 1 | INDWPE | IODMT | 81.4433 | 122.1649 | 59.8209 | 89.7314 | 32.0615 | 48.0923 | 32.0615 | 48.0923 | 0 | 0 | 5 | 0.833 | 0.833 | 0.031536 | 0.5 | 20 | 0.505 | 0.505 | 5 |  |  |  | WPE | 3.8503 | 1.5401 | 2.3102 | 1.2829 | 1.9244 | 1.5401 | 2.3102 |  | WPE | 2.8281 | 1.1312 | 1.6968 | 0.94231 | 1.4135 | 1.1312 | 1.6968 |  | WPE | 1.5022 | 0.60089 | 0.90133 | 0.50504 | 0.75081 | 0.60629 | 0.90133
|  |  | INDWCH | [7 empty] | 0 | 0 | 0 | 0 |  | 0.833 | 0.833 |  |  |  | 0.505 | 0.505 | 5 |  |  |  | WCH |  |  |  | 0 | 0 |  |  |  | WCH |  |  |  | 0 | 0 | 0 | 0 |  | WCH |  |  |  | 0 | 0 | 0 | 0
| INDODMTBBGAE1 | Other comm Heat Medium Temp. Boiler - Biogas Existing 1 | INDBGA | IODMT | 0 | 0 | 0 | 0 | 0 | 0 | 0 | 0 | 0 | 0 | 5 | 0.9996 | 0.9996 | 0.031536 | 0.5 | 20 | [6 empty] | BGA | 0 | 0 | 0 | 0 | 0 | 0 | 0 |  | BGA | 0 | 0 | 0 | 0 | 0 | 0 | 0 |  | BGA | 0 | 0 | 0 | 0 | 0 | 0 | 0
| INDODMTBHFOE1 | Other comm Heat Medium Temp. Boiler - Heavy Fuel Oil Existing 1 | INDHFO | IODMT | 3.7457 | 5.6185 | 1.6149 | 2.4223 | 1.1231 | 1.6847 | 1.1231 | 1.6847 | 0 | 0 | 5 | 0.931 | 0.931 | 0.031536 | 0.5 | 20 | [6 empty] | HFO | 0.15844 | 0.063375 | 0.095063 | 0.059003 | 0.088504 | 0.063375 | 0.095063 |  | HFO | 0.068307 | 0.027323 | 0.040984 | 0.025438 | 0.038156 | 0.027323 | 0.040984 |  | HFO | 0.047084 | 0.018833 | 0.02825 | 0.017692 | 0.026301 | 0.019003 | 0.02825
| INDODMTBLPGE1 | Other comm Heat Medium Temp. Boiler - Liquified Petroleum Gas Existing 1 | INDLPG | IODMT | 1.07 | 1.6051 | 0.47235 | 0.70853 | 0.42958 | 0.64437 | 0.42958 | 0.64437 | 0 | 0 | 5 | 0.9996 | 0.9996 | 0.031536 | 0.5 | 20 | [6 empty] | LPG | 0.042156 | 0.016862 | 0.025293 | 0.016856 | 0.025283 | 0.016862 | 0.025293 |  | LPG | 0.018609 | 0.0074436 | 0.011165 | 0.0074406 | 0.011161 | 0.0074436 | 0.011165 |  | LPG | 0.016773 | 0.0067092 | 0.010064 | 0.0067668 | 0.01006 | 0.0067695 | 0.010064
| INDODMTBWSTE1 | Other comm Heat Medium Temp. Boiler - Waste Existing 1 | INDWST | IODMT | 0.2767 | 0.41504 | 0.17102 | 0.25653 | 0.18035 | 0.27053 | 0.18035 | 0.27053 | 0 | 0 | 5 | 0.931 | 0.931 | 0.031536 | 0.5 | 20 | [6 empty] | WST | 0.011704 | 0.0046816 | 0.0070224 | 0.0043586 | 0.0065379 | 0.0046816 | 0.0070224 |  | WST | 0.007234 | 0.0028936 | 0.0043404 | 0.0026939 | 0.0040409 | 0.0028936 | 0.0043404 |  | WST | 0.0075609 | 0.0030244 | 0.0045365 | 0.002841 | 0.0042235 | 0.0030515 | 0.0045365
| INDODMTBHETE1 | Other comm Heat Medium Temp. Boiler - Dist. Heat Existing 1 | INDHCE | IODMT | 0.036927 | 0.055391 | 0.025395 | 0.038092 | 0.020606 | 0.030909 | 0.020606 | 0.030909 | 0 | 0 | 5 | 0.9408 | 0.9408 | 0.031536 | 0.5 | 20 | 0.404 | 0.404 | 5 |  |  |  | HCE | 0.0015457 | 0.00061829 | 0.00092743 | 0.00058168 | 0.00087253 | 3.6603e-05 | 5.4904e-05 |  | HCE | 0.001063 | 0.0004252 | 0.0006378 | 0.00040003 | 0.00060004 | 0.0004252 | 0.0006378 |  | HCE | 0.00085485 | 0.00034194 | 0.00051291 | 0.00032459 | 0.00048255 | 0.00034502 | 0.00051291
|  |  | INDHDE | [7 empty] | 0 | 0 | 0 | 0 |  | 0.9408 | 0.9408 |  |  |  | 0.606 | 0.606 | 5 |  |  |  | HDE |  |  |  | 0 | 0 |  |  |  | HDE |  |  |  | 0 | 0 |  |  |  | HDE |  |  |  | 0 | 0
| INDODMTBELCE1 | Other comm Heat Medium Temp. Boiler - Electricity Existing 1 | INDELC | IODMT | 4.9888 | 7.4831 | 4.3395 | 6.5093 | 3.8435 | 5.7652 | 3.8435 | 5.7652 | 0 | 0 | 5 | 0.931 | 0.931 | 0.031536 | 0.5 | 20 | [6 empty] | ELC | 0.21102 | 0.084408 | 0.12661 | 0.078584 | 0.11788 | 0.084408 | 0.12661 |  | ELC | 0.18356 | 0.073424 | 0.11014 | 0.068358 | 0.10254 | 0.073424 | 0.11014 |  | ELC | 0.16113 | 0.064451 | 0.096677 | 0.060544 | 0.090006 | 0.065031 | 0.096677
| INDODHTBNGAE1 | Other comm Heat High Temp. Boiler - Nat. Gas Existing 1 | INDSNG1,INDSNG2,INDNGA | IODHT | 0 | 0 | 0 | 0 | 0 | 0 | 0 | 0 | 0 | 0 | 5 | 0.97961 | 0.97961 | 0.031536 | 0.5 | 20 | [5 empty] | IODHT | NGA | 0 | 0 | 0 | 0 | 0 | 0 | 0 | IODHT | NGA | 0 | 0 | 0 | 0 | 0 | 0 | 0 | IODHT | NGA | 0 | 0 | 0 | 0 | 0 | 0 | 0
| INDODHTBCOAE1 | Other comm Heat High Temp. Boiler - Coal Existing 1 | INDCOA | IODHT | 0 | 0 | 0 | 0 | 0 | 0 | 0 | 0 | 0 | 0 | 5 | 0.91238 | 0.91238 | 0.031536 | 0.5 | 20 | [6 empty] | COA | 0 | 0 | 0 | 0 | 0 | 0 | 0 |  | COA | 0 | 0 | 0 | 0 | 0 | 0 | 0 |  | COA | 0 | 0 | 0 | 0 | 0 | 0 | 0
| INDODHTBDSLE1 | Other comm Heat High Temp. Boiler - Diesel Existing 1 | INDDSB1,INDDSB2,INDDSL | IODHT | 0 | 0 | 0 | 0 | 0 | 0 | 0 | 0 | 0 | 0 | 5 | 0.92198 | 0.92198 | 0.031536 | 0.5 | 20 | [6 empty] | DSL | 0 | 0 | 0 | 0 | 0 | 0 | 0 |  | DSL | 0 | 0 | 0 | 0 | 0 | 0 | 0 |  | DSL | 0 | 0 | 0 | 0 | 0 | 0 | 0
| INDODHTBWPEE1 | Other comm Heat High Temp. Boiler - Wood Pellets Existing 1 | INDWPE | IODHT | 1.7638 | 2.6457 | 1.2955 | 1.9433 | 0.69434 | 1.0415 | 0.69434 | 1.0415 | 0 | 0 | 5 | 0.81634 | 0.81634 | 0.031536 | 0.5 | 20 | 0.505 | 0.505 | 5 |  |  |  | WPE | 0.085085 | 0.034034 | 0.051051 | 0.027783 | 0.041675 | 0.034034 | 0.051051 |  | WPE | 0.062496 | 0.024998 | 0.037498 | 0.020407 | 0.030611 | 0.024998 | 0.037498 |  | WPE | 0.033197 | 0.013279 | 0.019918 | 0.010937 | 0.01626 | 0.013398 | 0.019918
|  |  | INDWCH | [7 empty] | 0 | 0 | 0 | 0 | [6 empty] | 0.505 | 0.505 | 5 |  |  |  | WCH |  |  |  | 0 | 0 |  |  |  | WCH |  |  |  | 0 | 0 | 0 | 0 |  | WCH |  |  |  | 0 | 0 | 0 | 0
| INDODHTBHFOE1 | Other comm Heat High Temp. Boiler - Heavy Fuel Oil Existing 1 | INDHFO | IODHT | 0.5684 | 0.85259 | 0.24505 | 0.36758 | 0.17043 | 0.25565 | 0.17043 | 0.25565 | 0 | 0 | 5 | 0.91238 | 0.91238 | 0.031536 | 0.5 | 20 | [6 empty] | HFO | 0.024533 | 0.0098134 | 0.01472 | 0.0089535 | 0.01343 | 0.0098134 | 0.01472 |  | HFO | 0.010577 | 0.0042308 | 0.0063462 | 0.0038601 | 0.0057901 | 0.0042308 | 0.0063462 |  | HFO | 0.0072907 | 0.0029163 | 0.0043744 | 0.0026847 | 0.0039911 | 0.0029425 | 0.0043744
| INDODHTBLPGE1 | Other comm Heat High Temp. Boiler - Liquified Petroleum Gas Existing 1 | INDLPG | IODHT | 0 | 0 | 0 | 0 | 0 | 0 | 0 | 0 | 0 | 0 | 5 | 0.97961 | 0.97961 | 0.031536 | 0.5 | 20 | [6 empty] | LPG | 0 | 0 | 0 | 0 | 0 | 0 | 0 |  | LPG | 0 | 0 | 0 | 0 | 0 | 0 | 0 |  | LPG | 0 | 0 | 0 | 0 | 0 | 0 | 0
| INDODHTBWSTE1 | Other comm Heat High Temp. Boiler - Waste Existing 1 | INDWST | IODHT | 0 | 0 | 0 | 0 | 0 | 0 | 0 | 0 | 0 | 0 | 5 | 0.91238 | 0.91238 | 0.031536 | 0.5 | 20 | [6 empty] | WST | 0 | 0 | 0 | 0 | 0 | 0 | 0 |  | WST | 0 | 0 | 0 | 0 | 0 | 0 | 0 |  | WST | 0 | 0 | 0 | 0 | 0 | 0 | 0
| INDODHTBELCE1 | Other comm Heat High Temp. Boiler - Electricity Existing 1 | INDELC | IODHT | 6.3694 | 9.554 | 5.5405 | 8.3107 | 4.9071 | 7.3607 | 4.9071 | 7.3607 | 0 | 0 | 5 | 0.91238 | 0.91238 | 0.031536 | 0.5 | 20 | [6 empty] | ELC | 0.27492 | 0.10997 | 0.16495 | 0.10033 | 0.1505 | 0.10997 | 0.16495 |  | ELC | 0.23914 | 0.095657 | 0.14348 | 0.087275 | 0.13091 | 0.095657 | 0.14348 |  | ELC | 0.20992 | 0.083967 | 0.12595 | 0.077299 | 0.11491 | 0.084722 | 0.12595
| INDODRHBNGAE1 | Other comm Heat Room Boiler - Nat. Gas Existing 1 | INDSNG1,INDSNG2,INDNGA | IODRH | 13.6109 | 20.4164 | 11.4912 | 17.2369 | 9.7965 | 14.6947 | 9.7965 | 14.6947 | 0 | 0 | 5 | 1.02 | 1.02 | 0.031536 | 0.5 | 20 | [5 empty] | IODRH | NGA | 0.5255 | 0.2102 | 0.3153 | 0.2144 | 0.3216 | 0.2102 | 0.3153 | IODRH | NGA | 0.44366 | 0.17746 | 0.2662 | 0.18101 | 0.27152 | 0.17746 | 0.2662 | IODRH | NGA | 0.37486 | 0.14994 | 0.22491 | 0.15432 | 0.22941 | 0.15129 | 0.22491
| INDODRHBCOAE1 | Other comm Heat Room Boiler - Coal Existing 1 | INDCOA | IODRH | 0 | 0 | 0 | 0 | 0 | 0 | 0 | 0 | 0 | 0 | 5 | 0.95 | 0.95 | 0.031536 | 0.5 | 20 | [6 empty] | COA | 0 | 0 | 0 | 0 | 0 | 0 | 0 |  | COA | 0 | 0 | 0 | 0 | 0 | 0 | 0 |  | COA | 0 | 0 | 0 | 0 | 0 | 0 | 0
| INDODRHBDSLE1 | Other comm Heat Room Boiler - Diesel Existing 1 | INDDSB1,INDDSB2,INDDSL | IODRH | 2.5579 | 3.8369 | 1.7041 | 2.5561 | 1.6873 | 2.531 | 1.6873 | 2.531 | 0 | 0 | 5 | 0.96 | 0.96 | 0.031536 | 0.5 | 20 | [6 empty] | DSL | 0.10493 | 0.041972 | 0.062958 | 0.040293 | 0.06044 | 0.041972 | 0.062958 |  | DSL | 0.069904 | 0.027962 | 0.041942 | 0.026843 | 0.040265 | 0.027962 | 0.041942 |  | DSL | 0.0686 | 0.02744 | 0.04116 | 0.026579 | 0.039514 | 0.027687 | 0.04116
| INDODRHBWPEE1 | Other comm Heat Room Boiler - Wood Pellets Existing 1 | INDWPE | IODRH | 21.0573 | 31.586 | 15.4668 | 23.2002 | 8.2896 | 12.4344 | 8.2896 | 12.4344 | 0 | 0 | 5 | 0.85 | 0.85 | 0.031536 | 0.5 | 20 | 0.505 | 0.505 | 5 |  |  |  | WPE | 0.97559 | 0.39024 | 0.58535 | 0.3317 | 0.49755 | 0.39024 | 0.58535 |  | WPE | 0.71658 | 0.28663 | 0.42995 | 0.24364 | 0.36546 | 0.28663 | 0.42995 |  | WPE | 0.38064 | 0.15225 | 0.22838 | 0.13058 | 0.19412 | 0.15362 | 0.22838
|  |  | INDWCH | [7 empty] | 0 | 0 | 0 | 0 | [6 empty] | 0.505 | 0.505 | 5 |  |  |  | WCH |  |  |  | 0 | 0 |  |  |  | WCH |  |  |  | 0 | 0 | 0 | 0 |  | WCH |  |  |  | 0 | 0 | 0 | 0
| INDODRHBBGAE1 | Other comm Heat Room Boiler - Biogas Existing 1 | INDBGA | IODRH | 0 | 0 | 0 | 0 | 0 | 0 | 0 | 0 | 0 | 0 | 5 | 1.02 | 1.02 | 0.031536 | 0.5 | 20 | [6 empty] | BGA | 0 | 0 | 0 | 0 | 0 | 0 | 0 |  | BGA | 0 | 0 | 0 | 0 | 0 | 0 | 0 |  | BGA | 0 | 0 | 0 | 0 | 0 | 0 | 0
| INDODRHBHFOE1 | Other comm Heat Room Boiler - Heavy Fuel Oil Existing 1 | INDHFO | IODRH | 0.65299 | 0.97949 | 0.28152 | 0.42228 | 0.1958 | 0.29369 | 0.1958 | 0.29369 | 0 | 0 | 5 | 0.95 | 0.95 | 0.031536 | 0.5 | 20 | [6 empty] | HFO | 0.027069 | 0.010827 | 0.016241 | 0.010286 | 0.015429 | 0.010827 | 0.016241 |  | HFO | 0.01167 | 0.004668 | 0.007002 | 0.0044346 | 0.0066519 | 0.004668 | 0.007002 |  | HFO | 0.0080441 | 0.0032176 | 0.0048264 | 0.0030842 | 0.0045851 | 0.0032466 | 0.0048264
| INDODRHBLPGE1 | Other comm Heat Room Boiler - Liquified Petroleum Gas Existing 1 | INDLPG | IODRH | 0.2523 | 0.37845 | 0.11137 | 0.16706 | 0.10129 | 0.15193 | 0.10129 | 0.15193 | 0 | 0 | 5 | 1.02 | 1.02 | 0.031536 | 0.5 | 20 | [6 empty] | LPG | 0.009741 | 0.0038964 | 0.0058446 | 0.0039743 | 0.0059615 | 0.0038964 | 0.0058446 |  | LPG | 0.0043 | 0.00172 | 0.00258 | 0.0017544 | 0.0026316 | 0.00172 | 0.00258 |  | LPG | 0.0038758 | 0.0015503 | 0.0023255 | 0.0015955 | 0.002372 | 0.0015642 | 0.0023255
| INDODRHBWSTE1 | Other comm Heat Room Boiler - Waste Existing 1 | INDWST | IODRH | 0.17458 | 0.26187 | 0.1079 | 0.16186 | 0.11379 | 0.17069 | 0.11379 | 0.17069 | 0 | 0 | 5 | 0.95 | 0.95 | 0.031536 | 0.5 | 20 | [6 empty] | WST | 0.007237 | 0.0028948 | 0.0043422 | 0.00275 | 0.0041251 | 0.0028948 | 0.0043422 |  | WST | 0.004473 | 0.0017892 | 0.0026838 | 0.0016997 | 0.0025496 | 0.0017892 | 0.0026838 |  | WST | 0.0046751 | 0.00187 | 0.0028051 | 0.0017925 | 0.0026648 | 0.0018869 | 0.0028051
| INDODRHBHETE1 | Other comm Heat Room Boiler - Dist. Heat Existing 1 | INDHCE | IODRH | 24.5835 | 36.8752 | 16.9062 | 25.3593 | 13.718 | 20.5771 | 13.718 | 20.5771 | 0 | 0 | 5 | 0.96 | 0.96 | 0.031536 | 0.5 | 20 | 0.404 | 0.404 | 5 |  |  |  | HCE | 1.0085 | 0.40338 | 0.60507 | 0.38725 | 0.58087 | 0.40338 | 0.60507 |  | HCE | 0.69352 | 0.27741 | 0.41611 | 0.26631 | 0.39947 | 0.27741 | 0.41611 |  | HCE | 0.55772 | 0.22309 | 0.33463 | 0.21609 | 0.32125 | 0.22509 | 0.33463
|  |  | INDHDE | [7 empty] | 0 | 0 | 0 | 0 |  | 0.96 | 0.96 | 0.031536 |  |  | 0.606 | 0.606 | 5 |  |  |  | HDE |  |  |  | 0 | 0 |  |  |  | HDE |  |  |  | 0 | 0 |  |  |  | HDE
| INDODRHBELCE1 | Other comm Heat Room Boiler - Electricity Existing 1 | INDELC | IODRH | 3.1716 | 4.7573 | 2.7588 | 4.1382 | 2.4435 | 3.6652 | 2.4435 | 3.6652 | 0 | 0 | 5 | 0.95 | 0.95 | 0.031536 | 0.5 | 20 | [6 empty] | ELC | 0.13147 | 0.052589 | 0.078883 | 0.049959 | 0.074939 | 0.052589 | 0.078883 |  | ELC | 0.11436 | 0.045745 | 0.068617 | 0.043458 | 0.065187 | 0.045745 | 0.068617 |  | ELC | 0.10039 | 0.040155 | 0.060232 | 0.038147 | 0.057221 | 0.040155 | 0.060232
| INDODLAAELCE1 | Other comm Electricity Light Appliance - Electricity Existing 1 | INDELC | IODLA | 20.6823 | 31.0234 | 17.9908 | 26.9862 | 15.9342 | 23.9013 | 15.9342 | 23.9013 | 0 | 0 | 5 | 1 | 1 | 0.031536 | 0.5 | 20 | [5 empty] | IODLA | ELC | 0.81448 | 0.32579 | 0.48869 | 0.32579 | 0.48869 | 0.32579 | 0.48869 | IODLA | ELC | 0.70849 | 0.2834 | 0.42509 | 0.2834 | 0.42509 | 0.2834 | 0.42509 | IODLA | ELC | 0.62191 | 0.24876 | 0.37315 | 0.24876 | 0.37315 | 0.24876 | 0.37315
| INDODEMMELCE1 | Other comm Electricity Motors - Electricity Existing 1 | INDELC | IODEM | 89.637 | 134.4555 | 77.9721 | 116.9581 | 69.059 | 103.5885 | 69.059 | 103.5885 | 0 | 0 | 5 | 1 | 1 | 0.031536 | 0.5 | 20 | [5 empty] | IODEM | ELC | 3.53 | 1.412 | 2.118 | 1.412 | 2.118 | 1.412 | 2.118 | IODEM | ELC | 3.0706 | 1.2282 | 1.8424 | 1.2282 | 1.8424 | 1.2282 | 1.8424 | IODEM | ELC | 2.6954 | 1.0781 | 1.6172 | 1.0781 | 1.6172 | 1.0781 | 1.6172
| INDODTFTDSLE1 | Other comm Tractors, Trucks, Fishing boats, Forest machines - Diesel Existing 1 | INDDSB1,INDDSB2,INDDSL | IODTF | 0 | 0 | 0 | 0 | 0 | 0 | 0 | 0 | 0 | 0 | 5 | 1 | 1 | 0.031536 | 0.5 | 20 | [5 empty] | IODTF | DSL | 0 | 0 | 0 | 0 | 0 | 0 | 0 | IODTF | DSL | 0 | 0 | 0 | 0 | 0 | 0 | 0 | IODTF | DSL | 0 | 0 | 0 | 0 | 0 | 0 | 0
| INDODFLTLPGE1 | Other comm Forklifts - LPG Existing 1 | INDLPG,INDSNG1,INDSNG2 | IODFL | 4.0166 | 6.0249 | 1.7731 | 2.6596 | 1.6125 | 2.4187 | 1.6125 | 2.4187 | 0 | 0 | 5 | 1 | 1 | 0.031536 | 0.5 | 20 | [5 empty] | IODFL | LPG | 0.15818 | 0.06327 | 0.094905 | 0.06327 | 0.094905 | 0.06327 | 0.094905 | IODFL | LPG | 0.069824 | 0.02793 | 0.041894 | 0.02793 | 0.041894 | 0.02793 | 0.041894 | IODFL | LPG | 0.062935 | 0.025174 | 0.037761 | 0.025174 | 0.037761 | 0.025174 | 0.037761
| Maybe add Cooling/freezing as an extra service when the new VMAS report is ready. |  |  |  | Special formulas for dual fuels.
Think about the share between WPE and WCH for each sector
All values are in GJ/year.
Fuels should be aligned with this: |  | 01 Coal | 02 Fuel oil | 03 Diesel | 04 Gasoline | 05 LPG | 06 Natural gas | 07 Biogas | 08 Biomass | 09 Waste | 10 Electricity | 11 District heating | 12 Solar heating | 13 Heat pumps
|  | Ok | Ok | Ok | Ok | Ok | Ok | Ok | Ok | Ok | Ok | Ok | Ok | Ok
Ok
VMAS (2015) - DONT USE THESE CONSUMPTIONS; AS THESE ARE ONLY USED FOR THE CALCULATION OF SHARES. ACTUAL PJ FUEL USE MUST BE CALCULATED BASED ON THE ENERGY MATRICES
End-use should be
Agg Industry | Agg End-use | 01 Coal | 02 Fuel oil | 03 Diesel | 04 Gasoline | 05 LPG | 06 Natural gas | 07 Biogas | 08 Biomass | 09 Waste | 10 Electricity | 11 District heating | 12 Solar heating | 13 Heat pumps | Grand Total |  |  | aligned with this: |  | Check
07 Other commodity production | 01 Medium temp. heat | 0 | 68307 | 155655 | 0 | 18609 | 1910157 | 0 | 3717681 | 7234 | 151018 | 1063 | 0 | 24289 | 6054014 |  |  | 01 Medium temp. heat |  | Ok
| 02 High temp. heat | 0 | 10577 | 0 | 0 | 0 | 0 | 0 | 82155 | 0 | 196746 | 0 | 0 | 0 | 289478 |  |  | 02 High temp. heat |  | Ok
| 03 Haullage | 0 | 0 | 0 | 0 | 69824 | 0 | 0 | 0 | 0 | 0 | 0 | 0 | 0 | 1292472 |  |  | 03 Haullage |  | Ok
| 04 Light and electronics | 0 | 0 | 0 | 0 | 0 | 0 | 0 | 0 | 0 | 582886 | 0 | 0 | 0 | 582886 |  |  | 04 Light and electronics |  | Ok
| 05 Electric motors | 0 | 0 | 0 | 0 | 0 | 0 | 0 | 0 | 0 | 2526229 | 0 | 0 | 0 | 2526229 |  |  | 05 Electric motors |  | Ok
| 06 Heating | 0 | 11670 | 73322 | 0 | 4300 | 437994 | 0 | 941990 | 4473 | 94088 | 693518 | 0 | 186486 | 2447841 |  |  | 06 Heating |  | Ok
07 Other commodity production Total |  | 0 | 90555 | 1239477 | 212148 | 92733 | 2348151 | 0 | 4741826 | 11707 | 3550967 | 694581 | 0 | 210775 | 13192920
VMAS (2015) - shares
Agg Industry | Agg End-use | 01 Coal | 02 Fuel oil | 03 Diesel | 04 Gasoline | 05 LPG | 06 Natural gas | 07 Biogas | 08 Biomass | 09 Waste | 10 Electricity | 11 District heating | 12 Solar heating | 13 Heat pumps | Grand Total
07 Other commodity production | 01 Medium temp. heat | 0% | 75.43% | 12.56% | 0% | 20.07% | 81.35% | 0% | 78.4% | 61.79% | 4.253% | 0.153% | 0% | 11.52% | 45.89%
| 02 High temp. heat | 0% | 11.68% | 0% | 0% | 0% | 0% | 0% | 1.733% | 0% | 5.541% | 0% | 0% | 0% | 2.194%
| 03 Haullage | 0% | 0% | 0% | 0% | 75.3% | 0% | 0% | 0% | 0% | 0% | 0% | 0% | 0% | 9.797%
| 04 Light and electronics | 0% | 0% | 0% | 0% | 0% | 0% | 0% | 0% | 0% | 16.41% | 0% | 0% | 0% | 4.418%
| 05 Electric motors | 0% | 0% | 0% | 0% | 0% | 0% | 0% | 0% | 0% | 71.14% | 0% | 0% | 0% | 19.15%
| 06 Heating | 0% | 12.89% | 5.916% | 0% | 4.637% | 18.65% | 0% | 19.87% | 38.21% | 2.65% | 99.85% | 0% | 88.48% | 18.55%
07 Other commodity production Total |  | 0% | 100% | 18.47% | 0% | 100% | 100% | 0% | 100% | 100% | 100% | 100% | 0% | 100% | 100%
| EnergyMatrix 2010 values with VMAS shares between services - Fuel used to provide services | [16 empty] | VMAS 2014 & E-matr. 2010
| EnergyMatrix fuel: | [16 empty] | EnergyMatrix: |  | 2010
|  | The two fuel lists should match: | Ok | [14 empty] | GJ |  | Other comm
| GJ | [16 empty] | Coal |  | 283
|  | 1 | 2 | 3 | 4 | 5 | 6 | 7 | 8 | 9 | 10 | 11 | [5 empty] | Fuel Oil |  | 210043
| Agg End-use | 01 Coal | 02 Fuel oil | 03 Diesel | 04 Gasoline | 05 LPG | 06 Natural gas | 07 Biogas | 08 Biomass | 09 Waste | 10 Electricity | 11 District heating | [5 empty] | Diesel |  | 1773801
| 01 Medium temp. heat | 0 | 158438.5975 | 222756.0452 | 0 | 42155.7574 | 2291765.2314 | 0 | 3850284.4613 | 11704.0398 | 211021.0583 | 1545.7187 | [5 empty] | Gasoline |  | 237232
| 02 High temp. heat | 0 | 24533.4306 | 0 | 0 | 0 | 0 | 0 | 85085.3314 | 0 | 274917.8849 | 0 | [5 empty] | LPG |  | 210072
| 03 Haullage | 0 | 0 | 0 | 0 | 158175.2702 | 0 | 0 | 0 | 0 | 0 | 0 | [5 empty] | Natural gas |  | 2817261
| 04 Light and electronics | 0 | 0 | 0 | 0 | 0 | 0 | 0 | 0 | 0 | 814480.5294 | 0 | [5 empty] | Biogas |  | 0
| 05 Electric motors | 0 | 0 | 0 | 0 | 0 | 0 | 0 | 0 | 0 | 3529960.1179 | 0 | [5 empty] | Biomass |  | 4910959
| 06 Heating | 0 | 27068.6523 | 104930.2544 | 0 | 9740.9725 | 525495.7686 | 0 | 975589.2073 | 7236.9602 | 131471.4096 | 1008451.2813 | [5 empty] | Waste |  | 18941
| Total | 0 | 210040.6805 | 327686.2996 | 0 | 210072 | 2817261 | 0 | 4910959 | 18941 | 4961851 | 1009997 | [5 empty] | Electricity |  | 4961851
[18 empty] | District Heating |  | 1009997
[18 empty] | Total |  | 16150440
| EnergyMatrix 2012 values with VMAS shares between services - Fuel used to provide services | [16 empty] | VMAS 2014 & E-matr. 2012
| EnergyMatrix fuel: | [16 empty] | EnergyMatrix: |  | 2012
|  | 1: The two fuel lists should match:; 2: Ok | [5 empty] | GJ |  | Other comm
| GJ | [16 empty] | Coal |  | 0
|  | 1 | 2 | 3 | 4 | 5 | 6 | 7 | 8 | 9 | 10 | 11 | [5 empty] | Fuel Oil |  | 90555
| Agg End-use | 01 Coal | 02 Fuel oil | 03 Diesel | 04 Gasoline | 05 LPG | 06 Natural gas | 07 Biogas | 08 Biomass | 09 Waste | 10 Electricity | 11 District heating | [5 empty] | Diesel |  | 1181695
| 01 Medium temp. heat | 0 | 68307 | 148398.6675 | 0 | 18609 | 1934862.1693 | 0 | 2828072.8355 | 7234 | 183559.7682 | 1063 | [5 empty] | Gasoline |  | 203674
| 02 High temp. heat | 0 | 10577 | 0 | 0 | 0 | 0 | 0 | 62496.0355 | 0 | 239141.3617 | 0 | [5 empty] | LPG |  | 92733
| 03 Haullage | 0 | 0 | 0 | 0 | 69824 | 0 | 0 | 0 | 0 | 0 | 0 | [5 empty] | Natural gas |  | 2378521
| 04 Light and electronics | 0 | 0 | 0 | 0 | 0 | 0 | 0 | 0 | 0 | 708487.8562 | 0 | [5 empty] | Biogas |  | 0
| 05 Electric motors | 0 | 0 | 0 | 0 | 0 | 0 | 0 | 0 | 0 | 3070587.6765 | 0 | [5 empty] | Biomass |  | 3607149
| 06 Heating | 0 | 11670 | 69903.8714 | 0 | 4300 | 443658.8307 | 0 | 716580.1289 | 4473 | 114362.3374 | 693518 | [5 empty] | Waste |  | 11707
| Total | 0 | 90554 | 218302.5389 | 0 | 92733 | 2378521 | 0 | 3607149 | 11707 | 4316139 | 694581 | [5 empty] | Electricity |  | 4316139
[18 empty] | District Heating |  | 694581
[18 empty] | Total |  | 12576754
| EnergyMatrix 2014 values with VMAS shares between services - Fuel used to provide services | [16 empty] | VMAS 2014 & E-matr. 2014
| EnergyMatrix fuel: | [16 empty] | EnergyMatrix: |  | 2014
|  | 1: The two fuel lists should match:; 2: Ok | [5 empty] | GJ |  | Other comm
| GJ | [16 empty] | Coal |  | 0
|  | 1 | 2 | 3 | 4 | 5 | 6 | 7 | 8 | 9 | 10 | 11 | [5 empty] | Fuel Oil |  | 62419
| Agg End-use | 01 Coal | 02 Fuel oil | 03 Diesel | 04 Gasoline | 05 LPG | 06 Natural gas | 07 Biogas | 08 Biomass | 09 Waste | 10 Electricity | 11 District heating | [5 empty] | Diesel |  | 1159651
| 01 Medium temp. heat | 0 | 47083.5916 | 145630.3557 | 0 | 16773.0436 | 1634806.2144 | 0 | 1502224.0348 | 7560.8802 | 161128.177 | 854.8538 | [5 empty] | Gasoline |  | 98509
| 02 High temp. heat | 0 | 7290.6605 | 0 | 0 | 0 | 0 | 0 | 33196.8277 | 0 | 209917.5219 | 0 | [5 empty] | LPG |  | 83584
| 03 Haullage | 0 | 0 | 0 | 0 | 62935.1926 | 0 | 0 | 0 | 0 | 0 | 0 | [5 empty] | Natural gas |  | 2009663
| 04 Light and electronics | 0 | 0 | 0 | 0 | 0 | 0 | 0 | 0 | 0 | 621908.3726 | 0 | [5 empty] | Biogas |  | 0
| 05 Electric motors | 0 | 0 | 0 | 0 | 0 | 0 | 0 | 0 | 0 | 2695352.0347 | 0 | [5 empty] | Biomass |  | 1916056
| 06 Heating | 0 | 8044.0586 | 68599.8454 | 0 | 3875.7638 | 374856.7856 | 0 | 380635.1375 | 4675.1198 | 100386.8938 | 557720.1462 | [5 empty] | Waste |  | 12236
| Total | 0 | 62418.3107 | 214230.2011 | 0 | 83584 | 2009663 | 0 | 1916056 | 12236 | 3788693 | 558575 | [5 empty] | Electricity |  | 3788693
[18 empty] | District Heating |  | 558575
[18 empty] | Total |  | 9689386
| Relative Efficiencies - input based on guesses by SDO using TekKat | 2: (numbers in red are changed to be at or lower than TekKat efficiencies)
|  | Coal | Fuel oil | Diesel | Gasoline | LPG | Natural gas | Biogas | Biomass | Waste | Electricity | District heating
| 01 Medium temp. heat | 93.1% | 93.1% | 94.08% |  | 99.96% | 99.96% | 99.96% | 83.3% | 93.1% | 93.1% | 94.08%
| 02 High temp. heat | 91.24% | 91.24% | 92.2% |  | 97.96% | 97.96% | 97.96% | 81.63% | 91.24% | 91.24% | 92.2%
03 Haullage
| 04 Light and electronics | 10: 100%
| 05 Electric motors | 10: 100%
| 06 Heating | 95% | 95% | 96% |  | 102% | 102% | 102% | 85% | 95% | 95% | 96%
Maximum shares for each fuel should be assumed | bar: 1
And the relative shares should be alligned with VT_IND_ | bar: 1
Demand
Energy Services used in Food industry
|  |  | PJ/year |  |  | SumProduct |  |  | Cooling/freezing | Motors
|  |  | 01 Medium temp. heat | 6.1062 |  | 6.1062 |  | Electric motors | 55% | 45%
|  |  | 02 High temp. heat | 0.34267 |  | 0.34267
|  |  | 04 Light and electronics | 0.81448 |  | 0.81448 |  | Here should be a graph showing the different elelctricity consumptions
|  |  | 05 Electric motors | 3.53 |  | 3.53
|  |  | 06 Heating | 0.1249 | (¤) | 2.6015
|  |  | Total | 10.9182 |  | 13.3948
(¤): Only heating by electricity.
Note on R29: Maurizio Gargiulo: Could be PJ/m2 ??? Depends if too small or not
Note on S29: Maurizio Gargiulo: Could be PJ/m2 ??? Depends if too small or not
Note on R31: The EFF will be calculated to match the sectoral balance
Note on S31: The EFF will be calculated to match the sectoral balance
Note on R52: The EFF will be calculated to match the sectoral balance
Note on S52: The EFF will be calculated to match the sectoral balance

## MotorVehicles
| Index: 1 - 9 | 7 | In sheets 'Commodities', 'Processes', 'Pivot Agg 1' and 'Energy matrix'
| Sheet: | Commodities
| Sector: | Motor vehicles
|  | 08 Motor vehicles - purchase and repair |  | Give 'Index' in cell D2.
Values: 1 to 10.
| Sheet: | Processes
| Sector: | 08 Motor vehicles - purchase and repair
| Block size: | 37
| Block offset: | 222
| Sheet: | Pivot Agg 1
| Sector: | 08 Motor vehicles - purchase and repair
| Block size: | 7
| Block offset: | 42
| Sheet: | Energy matrix
| Sector: | Motor vehicles
| Check: | Ok
| All checks: | Ok
[5 empty] | Relaxation factor for calibration | [19 empty] | 2010 data | Use Elværksstatistikken to split ! | [7 empty] | 2012 | Use Elværksstatistikken to split ! | [7 empty] | 2014 data | Use Elværksstatistikken to split !
[5 empty] | 2010 |  | 2012 |  | 2014
[5 empty] | 1.001 | 1.001 | 1.001 | 1.001 | 1.01 | 1.01 | [16 empty] | Energy service demand | [8 empty] | Energy service demand | [8 empty] | Energy service demand
[27 empty] | Demand East | [8 empty] | Demand East | [8 empty] | Demand East
|  |  |  | ~FI_T | [22 empty] | 40% | [8 empty] | 40% | [8 empty] | 40%
| TechName | *TechDesc | Comm-IN | Comm-OUT | STOCK~DKE | STOCK~DKW | STOCK~DKE~2012 | STOCK~DKW~2012 | STOCK~DKE~2014 | STOCK~DKW~2014 | STOCK~DKE~2015 | STOCK~DKW~2015 | STOCK~DKE~2034 | STOCK~DKW~2034 | STOCK~0 | EFF~DKE | EFF~DKW | CAPUNIT | AFA | LIFE | Share-I~UP | Share-I~UP~2014 | Share-I~UP~0 |  |  |  |  | Fuel demand by energy service |  |  | Energy service demand |  | Fuel demand (calculated) |  |  |  | Fuel demand by energy service |  |  | Energy service demand |  | Fuel demand (calculated) |  |  |  | Fuel demand by energy service |  |  | Energy service demand |  | Fuel demand (calculated)
| *Unit |  |  |  | MW | MW | MW | MW | MW | MW | MW | MW | MW | MW | Interpolation | PJ/PJ | PJ/PJ | KW/PJ |  | Year |  |  | Interpolation |  |  |  | PJ | Demand base year DK | DK East | DK West | DK East | DK West | DK East | DK West |  | PJ | Demand DK | DK East | DK West | DK East | DK West | DK East | DK West |  | PJ | Demand base year DK | DK East | DK West | DK East | DK West | DK East | DK West
| INDVDMTBNGAE1 | Motor vehicles Heat Medium Temp. Boiler - Nat. Gas Existing 1 | INDSNG1,INDSNG2,INDNGA | IVDMT | 1.6626 | 2.494 | 1.2338 | 1.8508 | 0.95577 | 1.4337 | 0.95577 | 1.4337 | 0 | 0 | 5 | 0.9996 | 0.9996 | 0.031536 | 0.5 | 20 | [5 empty] | IVDMT | NGA | 0.065502 | 0.026201 | 0.039301 | 0.02619 | 0.039285 | 0.026201 | 0.039301 | IVDMT | NGA | 0.048609 | 0.019444 | 0.029166 | 0.019436 | 0.029154 | 0.019444 | 0.029166 | IVDMT | NGA | 0.037318 | 0.014927 | 0.022391 | 0.015056 | 0.022382 | 0.015062 | 0.022391
| INDVDMTBCOAE1 | Motor vehicles Heat Medium Temp. Boiler - Coal Existing 1 | INDCOA | IVDMT | 0 | 0 | 0 | 0 | 0 | 0 | 0 | 0 | 0 | 0 | 5 | 0.931 | 0.931 | 0.031536 | 0.5 | 20 | [6 empty] | COA | 0 | 0 | 0 | 0 | 0 | 0 | 0 |  | COA | 0 | 0 | 0 | 0 | 0 | 0 | 0 |  | COA | 0 | 0 | 0 | 0 | 0 | 0 | 0
| INDVDMTBDSLE1 | Motor vehicles Heat Medium Temp. Boiler - Diesel Existing 1 | INDDSB1,INDDSB2,INDDSL | IVDMT | 0.035819 | 0.053728 | 0.036263 | 0.054395 | 0.034503 | 0.051755 | 0.034503 | 0.051755 | 0 | 0 | 5 | 0.9408 | 0.9408 | 0.031536 | 0.5 | 20 | [6 empty] | DSL | 0.0014993 | 0.00059973 | 0.0008996 | 0.00056423 | 0.00084634 | 0.00059973 | 0.0008996 |  | DSL | 0.0015179 | 0.00060717 | 0.00091076 | 0.00057123 | 0.00085684 | 0.00060717 | 0.00091076 |  | DSL | 0.0014314 | 0.00057255 | 0.00085883 | 0.0005435 | 0.00080799 | 0.0005777 | 0.00085883
| INDVDMTBWPEE1 | Motor vehicles Heat Medium Temp. Boiler - Wood Pellets Existing 1 | INDWPE | IVDMT | 0.024067 | 0.0361 | 0.42774 | 0.64161 | 0.42548 | 0.63822 | 0.42548 | 0.63822 | 0 | 0 | 5 | 0.833 | 0.833 | 0.031536 | 0.5 | 20 | 0.505 | 0.505 | 5 |  |  |  | WPE | 0.0011378 | 0.00045511 | 0.00068267 | 0.00037911 | 0.00056866 | 0.00045511 | 0.00068267 |  | WPE | 0.020222 | 0.0080887 | 0.012133 | 0.0067379 | 0.010107 | 0.0080887 | 0.012133 |  | WPE | 0.019936 | 0.0079742 | 0.011961 | 0.0067022 | 0.0099638 | 0.0080459 | 0.011961
|  |  | INDWCH | [7 empty] | 0 | 0 | 0 | 0 |  | 0.833 | 0.833 |  |  |  | 0.505 | 0.505 | 5 |  |  |  | WCH |  |  |  | 0 | 0 |  |  |  | WCH |  |  |  | 0 | 0 | 0 | 0 |  | WCH |  |  |  | 0 | 0 | 0 | 0
| INDVDMTBBGAE1 | Motor vehicles Heat Medium Temp. Boiler - Biogas Existing 1 | INDBGA | IVDMT | 0 | 0 | 0 | 0 | 0 | 0 | 0 | 0 | 0 | 0 | 5 | 0.9996 | 0.9996 | 0.031536 | 0.5 | 20 | [6 empty] | BGA | 0 | 0 | 0 | 0 | 0 | 0 | 0 |  | BGA | 0 | 0 | 0 | 0 | 0 | 0 | 0 |  | BGA | 0 | 0 | 0 | 0 | 0 | 0 | 0
| INDVDMTBHFOE1 | Motor vehicles Heat Medium Temp. Boiler - Heavy Fuel Oil Existing 1 | INDHFO | IVDMT | 0.0017887 | 0.0026831 | 0.00024883 | 0.00037325 | 0.0042755 | 0.0064132 | 0.0042755 | 0.0064132 | 0 | 0 | 5 | 0.931 | 0.931 | 0.031536 | 0.5 | 20 | [6 empty] | HFO | 7.5661e-05 | 3.0264e-05 | 4.5397e-05 | 2.8176e-05 | 4.2264e-05 | 3.0264e-05 | 4.5397e-05 |  | HFO | 1.0525e-05 | 4.2102e-06 | 6.3153e-06 | 3.9197e-06 | 5.8795e-06 | 4.2102e-06 | 6.3153e-06 |  | HFO | 0.00017924 | 7.1695e-05 | 0.00010754 | 6.7348e-05 | 0.00010012 | 7.234e-05 | 0.00010754
| INDVDMTBLPGE1 | Motor vehicles Heat Medium Temp. Boiler - Liquified Petroleum Gas Existing 1 | INDLPG | IVDMT | 0.29932 | 0.44898 | 0.073255 | 0.10988 | 0.055167 | 0.08275 | 0.055167 | 0.08275 | 0 | 0 | 5 | 0.9996 | 0.9996 | 0.031536 | 0.5 | 20 | [6 empty] | LPG | 0.011792 | 0.0047168 | 0.0070752 | 0.0047149 | 0.0070724 | 0.0047168 | 0.0070752 |  | LPG | 0.002886 | 0.0011544 | 0.0017316 | 0.0011539 | 0.0017309 | 0.0011544 | 0.0017316 |  | LPG | 0.002154 | 0.0008616 | 0.0012924 | 0.000869 | 0.0012919 | 0.00086935 | 0.0012924
| INDVDMTBWSTE1 | Motor vehicles Heat Medium Temp. Boiler - Waste Existing 1 | INDWST | IVDMT | 0 | 0 | 0 | 0 | 0 | 0 | 0 | 0 | 0 | 0 | 5 | 0.931 | 0.931 | 0.031536 | 0.5 | 20 | [6 empty] | WST | 0 | 0 | 0 | 0 | 0 | 0 | 0 |  | WST | 0 | 0 | 0 | 0 | 0 | 0 | 0 |  | WST | 0 | 0 | 0 | 0 | 0 | 0 | 0
| INDVDMTBHETE1 | Motor vehicles Heat Medium Temp. Boiler - Dist. Heat Existing 1 | INDHCE | IVDMT | 0 | 0 | 0 | 0 | 0 | 0 | 0 | 0 | 0 | 0 | 5 | 0.9408 | 0.9408 | 0.031536 | 0.5 | 20 | 0.404 | 0.404 | 5 |  |  |  | HCE | 0 | 0 | 0 | 0 | 0 | 0 | 0 |  | HCE | 0 | 0 | 0 | 0 | 0 | 0 | 0 |  | HCE | 0 | 0 | 0 | 0 | 0 | 0 | 0
|  |  | INDHDE | [7 empty] | 0 | 0 | 0 | 0 |  | 0.9408 | 0.9408 |  |  |  | 0.606 | 0.606 | 5 |  |  |  | HDE |  |  |  | 0 | 0 |  |  |  | HDE |  |  |  | 0 | 0 |  |  |  | HDE |  |  |  | 0 | 0
| INDVDMTBELCE1 | Motor vehicles Heat Medium Temp. Boiler - Electricity Existing 1 | INDELC | IVDMT | 0 | 0 | 0 | 0 | 0 | 0 | 0 | 0 | 0 | 0 | 5 | 0.931 | 0.931 | 0.031536 | 0.5 | 20 | [6 empty] | ELC | 0 | 0 | 0 | 0 | 0 | 0 | 0 |  | ELC | 0 | 0 | 0 | 0 | 0 | 0 | 0 |  | ELC | 0 | 0 | 0 | 0 | 0 | 0 | 0
| INDVDHTBNGAE1 | Motor vehicles Heat High Temp. Boiler - Nat. Gas Existing 1 | INDSNG1,INDSNG2,INDNGA | IVDHT | 0 | 0 | 0 | 0 | 0 | 0 | 0 | 0 | 0 | 0 | 5 | 0.97961 | 0.97961 | 0.031536 | 0.5 | 20 | [5 empty] | IVDHT | NGA | 0 | 0 | 0 | 0 | 0 | 0 | 0 | IVDHT | NGA | 0 | 0 | 0 | 0 | 0 | 0 | 0 | IVDHT | NGA | 0 | 0 | 0 | 0 | 0 | 0 | 0
| INDVDHTBCOAE1 | Motor vehicles Heat High Temp. Boiler - Coal Existing 1 | INDCOA | IVDHT | 0 | 0 | 0 | 0 | 0 | 0 | 0 | 0 | 0 | 0 | 5 | 0.91238 | 0.91238 | 0.031536 | 0.5 | 20 | [6 empty] | COA | 0 | 0 | 0 | 0 | 0 | 0 | 0 |  | COA | 0 | 0 | 0 | 0 | 0 | 0 | 0 |  | COA | 0 | 0 | 0 | 0 | 0 | 0 | 0
| INDVDHTBDSLE1 | Motor vehicles Heat High Temp. Boiler - Diesel Existing 1 | INDDSB1,INDDSB2,INDDSL | IVDHT | 0 | 0 | 0 | 0 | 0 | 0 | 0 | 0 | 0 | 0 | 5 | 0.92198 | 0.92198 | 0.031536 | 0.5 | 20 | [6 empty] | DSL | 0 | 0 | 0 | 0 | 0 | 0 | 0 |  | DSL | 0 | 0 | 0 | 0 | 0 | 0 | 0 |  | DSL | 0 | 0 | 0 | 0 | 0 | 0 | 0
| INDVDHTBWPEE1 | Motor vehicles Heat High Temp. Boiler - Wood Pellets Existing 1 | INDWPE | IVDHT | 0 | 0 | 0 | 0 | 0 | 0 | 0 | 0 | 0 | 0 | 5 | 0.81634 | 0.81634 | 0.031536 | 0.5 | 20 | 0.505 | 0.505 | 5 |  |  |  | WPE | 0 | 0 | 0 | 0 | 0 | 0 | 0 |  | WPE | 0 | 0 | 0 | 0 | 0 | 0 | 0 |  | WPE | 0 | 0 | 0 | 0 | 0 | 0 | 0
|  |  | INDWCH | [7 empty] | 0 | 0 | 0 | 0 | [6 empty] | 0.505 | 0.505 | 5 |  |  |  | WCH |  |  |  | 0 | 0 |  |  |  | WCH |  |  |  | 0 | 0 | 0 | 0 |  | WCH |  |  |  | 0 | 0 | 0 | 0
| INDVDHTBHFOE1 | Motor vehicles Heat High Temp. Boiler - Heavy Fuel Oil Existing 1 | INDHFO | IVDHT | 0 | 0 | 0 | 0 | 0 | 0 | 0 | 0 | 0 | 0 | 5 | 0.91238 | 0.91238 | 0.031536 | 0.5 | 20 | [6 empty] | HFO | 0 | 0 | 0 | 0 | 0 | 0 | 0 |  | HFO | 0 | 0 | 0 | 0 | 0 | 0 | 0 |  | HFO | 0 | 0 | 0 | 0 | 0 | 0 | 0
| INDVDHTBLPGE1 | Motor vehicles Heat High Temp. Boiler - Liquified Petroleum Gas Existing 1 | INDLPG | IVDHT | 0 | 0 | 0 | 0 | 0 | 0 | 0 | 0 | 0 | 0 | 5 | 0.97961 | 0.97961 | 0.031536 | 0.5 | 20 | [6 empty] | LPG | 0 | 0 | 0 | 0 | 0 | 0 | 0 |  | LPG | 0 | 0 | 0 | 0 | 0 | 0 | 0 |  | LPG | 0 | 0 | 0 | 0 | 0 | 0 | 0
| INDVDHTBWSTE1 | Motor vehicles Heat High Temp. Boiler - Waste Existing 1 | INDWST | IVDHT | 0 | 0 | 0 | 0 | 0 | 0 | 0 | 0 | 0 | 0 | 5 | 0.91238 | 0.91238 | 0.031536 | 0.5 | 20 | [6 empty] | WST | 0 | 0 | 0 | 0 | 0 | 0 | 0 |  | WST | 0 | 0 | 0 | 0 | 0 | 0 | 0 |  | WST | 0 | 0 | 0 | 0 | 0 | 0 | 0
| INDVDHTBELCE1 | Motor vehicles Heat High Temp. Boiler - Electricity Existing 1 | INDELC | IVDHT | 0 | 0 | 0 | 0 | 0 | 0 | 0 | 0 | 0 | 0 | 5 | 0.91238 | 0.91238 | 0.031536 | 0.5 | 20 | [6 empty] | ELC | 0 | 0 | 0 | 0 | 0 | 0 | 0 |  | ELC | 0 | 0 | 0 | 0 | 0 | 0 | 0 |  | ELC | 0 | 0 | 0 | 0 | 0 | 0 | 0
| INDVDRHBNGAE1 | Motor vehicles Heat Room Boiler - Nat. Gas Existing 1 | INDSNG1,INDSNG2,INDNGA | IVDRH | 5.6798 | 8.5197 | 4.215 | 6.3225 | 3.2651 | 4.8976 | 3.2651 | 4.8976 | 0 | 0 | 5 | 1.02 | 1.02 | 0.031536 | 0.5 | 20 | [5 empty] | IVDRH | NGA | 0.21929 | 0.087715 | 0.13157 | 0.08947 | 0.1342 | 0.087715 | 0.13157 | IVDRH | NGA | 0.16273 | 0.065094 | 0.097641 | 0.066396 | 0.099594 | 0.065094 | 0.097641 | IVDRH | NGA | 0.12494 | 0.049974 | 0.074961 | 0.051432 | 0.076461 | 0.050424 | 0.074961
| INDVDRHBCOAE1 | Motor vehicles Heat Room Boiler - Coal Existing 1 | INDCOA | IVDRH | 0 | 0 | 0 | 0 | 0 | 0 | 0 | 0 | 0 | 0 | 5 | 0.95 | 0.95 | 0.031536 | 0.5 | 20 | [6 empty] | COA | 0 | 0 | 0 | 0 | 0 | 0 | 0 |  | COA | 0 | 0 | 0 | 0 | 0 | 0 | 0 |  | COA | 0 | 0 | 0 | 0 | 0 | 0 | 0
| INDVDRHBDSLE1 | Motor vehicles Heat Room Boiler - Diesel Existing 1 | INDDSB1,INDDSB2,INDDSL | IVDRH | 0.20713 | 0.3107 | 0.2097 | 0.31455 | 0.19952 | 0.29928 | 0.19952 | 0.29928 | 0 | 0 | 5 | 0.96 | 0.96 | 0.031536 | 0.5 | 20 | [6 empty] | DSL | 0.0084969 | 0.0033987 | 0.0050981 | 0.0032628 | 0.0048942 | 0.0033987 | 0.0050981 |  | DSL | 0.0086023 | 0.0034409 | 0.0051614 | 0.0033033 | 0.0049549 | 0.0034409 | 0.0051614 |  | DSL | 0.0081118 | 0.0032447 | 0.0048671 | 0.0031429 | 0.0046724 | 0.0032739 | 0.0048671
| INDVDRHBWPEE1 | Motor vehicles Heat Room Boiler - Wood Pellets Existing 1 | INDWPE | IVDRH | 0.22103 | 0.33154 | 3.9283 | 5.8925 | 3.9075 | 5.8613 | 3.9075 | 5.8613 | 0 | 0 | 5 | 0.85 | 0.85 | 0.031536 | 0.5 | 20 | 0.505 | 0.505 | 5 |  |  |  | WPE | 0.01024 | 0.0040961 | 0.0061441 | 0.0034817 | 0.0052225 | 0.0040961 | 0.0061441 |  | WPE | 0.182 | 0.0728 | 0.1092 | 0.06188 | 0.09282 | 0.0728 | 0.1092 |  | WPE | 0.17942 | 0.071769 | 0.10765 | 0.061552 | 0.091506 | 0.072415 | 0.10765
|  |  | INDWCH | [7 empty] | 0 | 0 | 0 | 0 | [6 empty] | 0.505 | 0.505 | 5 |  |  |  | WCH |  |  |  | 0 | 0 |  |  |  | WCH |  |  |  | 0 | 0 | 0 | 0 |  | WCH |  |  |  | 0 | 0 | 0 | 0
| INDVDRHBBGAE1 | Motor vehicles Heat Room Boiler - Biogas Existing 1 | INDBGA | IVDRH | 0 | 0 | 0 | 0 | 0 | 0 | 0 | 0 | 0 | 0 | 5 | 1.02 | 1.02 | 0.031536 | 0.5 | 20 | [6 empty] | BGA | 0 | 0 | 0 | 0 | 0 | 0 | 0 |  | BGA | 0 | 0 | 0 | 0 | 0 | 0 | 0 |  | BGA | 0 | 0 | 0 | 0 | 0 | 0 | 0
| INDVDRHBHFOE1 | Motor vehicles Heat Room Boiler - Heavy Fuel Oil Existing 1 | INDHFO | IVDRH | 0.01014 | 0.01521 | 0.0014106 | 0.0021159 | 0.024237 | 0.036356 | 0.024237 | 0.036356 | 0 | 0 | 5 | 0.95 | 0.95 | 0.031536 | 0.5 | 20 | [6 empty] | HFO | 0.00042034 | 0.00016814 | 0.0002522 | 0.00015973 | 0.00023959 | 0.00016814 | 0.0002522 |  | HFO | 5.8475e-05 | 2.339e-05 | 3.5085e-05 | 2.222e-05 | 3.3331e-05 | 2.339e-05 | 3.5085e-05 |  | HFO | 0.00099576 | 0.00039831 | 0.00059746 | 0.00038179 | 0.00056758 | 0.00040189 | 0.00059746
| INDVDRHBLPGE1 | Motor vehicles Heat Room Boiler - Liquified Petroleum Gas Existing 1 | INDLPG | IVDRH | 0 | 0 | 0 | 0 | 0 | 0 | 0 | 0 | 0 | 0 | 5 | 1.02 | 1.02 | 0.031536 | 0.5 | 20 | [6 empty] | LPG | 0 | 0 | 0 | 0 | 0 | 0 | 0 |  | LPG | 0 | 0 | 0 | 0 | 0 | 0 | 0 |  | LPG | 0 | 0 | 0 | 0 | 0 | 0 | 0
| INDVDRHBWSTE1 | Motor vehicles Heat Room Boiler - Waste Existing 1 | INDWST | IVDRH | 0 | 0 | 0 | 0 | 0 | 0 | 0 | 0 | 0 | 0 | 5 | 0.95 | 0.95 | 0.031536 | 0.5 | 20 | [6 empty] | WST | 0 | 0 | 0 | 0 | 0 | 0 | 0 |  | WST | 0 | 0 | 0 | 0 | 0 | 0 | 0 |  | WST | 0 | 0 | 0 | 0 | 0 | 0 | 0
| INDVDRHBHETE1 | Motor vehicles Heat Room Boiler - Dist. Heat Existing 1 | INDHCE | IVDRH | 23.0406 | 34.5608 | 19.0993 | 28.6489 | 17.3356 | 26.0035 | 17.3356 | 26.0035 | 0 | 0 | 5 | 0.96 | 0.96 | 0.031536 | 0.5 | 20 | 0.404 | 0.404 | 5 |  |  |  | HCE | 0.94516 | 0.37806 | 0.56709 | 0.36294 | 0.54441 | 0.37806 | 0.56709 |  | HCE | 0.78348 | 0.31339 | 0.47009 | 0.30086 | 0.45129 | 0.31339 | 0.47009 |  | HCE | 0.7048 | 0.28192 | 0.42288 | 0.27308 | 0.40596 | 0.28445 | 0.42288
|  |  | INDHDE | [7 empty] | 0 | 0 | 0 | 0 |  | 0.96 | 0.96 | 0.031536 |  |  | 0.606 | 0.606 | 5 |  |  |  | HDE |  |  |  | 0 | 0 |  |  |  | HDE |  |  |  | 0 | 0 |  |  |  | HDE
| INDVDRHBELCE1 | Motor vehicles Heat Room Boiler - Electricity Existing 1 | INDELC | IVDRH | 0.40589 | 0.60884 | 0.49154 | 0.73732 | 0.44802 | 0.67203 | 0.44802 | 0.67203 | 0 | 0 | 5 | 0.95 | 0.95 | 0.031536 | 0.5 | 20 | [6 empty] | ELC | 0.016826 | 0.0067302 | 0.010095 | 0.0063937 | 0.0095905 | 0.0067302 | 0.010095 |  | ELC | 0.020376 | 0.0081505 | 0.012226 | 0.0077429 | 0.011614 | 0.0081505 | 0.012226 |  | ELC | 0.018406 | 0.0073626 | 0.011044 | 0.0069944 | 0.010492 | 0.0073626 | 0.011044
| INDVDLAAELCE1 | Motor vehicles Electricity Light Appliance - Electricity Existing 1 | INDELC | IVDLA | 11.6249 | 17.4373 | 14.078 | 21.1171 | 12.8315 | 19.2472 | 12.8315 | 19.2472 | 0 | 0 | 5 | 1 | 1 | 0.031536 | 0.5 | 20 | [5 empty] | IVDLA | ELC | 0.4578 | 0.18312 | 0.27468 | 0.18312 | 0.27468 | 0.18312 | 0.27468 | IVDLA | ELC | 0.5544 | 0.22176 | 0.33264 | 0.22176 | 0.33264 | 0.22176 | 0.33264 | IVDLA | ELC | 0.50081 | 0.20032 | 0.30048 | 0.20032 | 0.30048 | 0.20032 | 0.30048
| INDVDEMMELCE1 | Motor vehicles Electricity Motors - Electricity Existing 1 | INDELC | IVDEM | 12.2307 | 18.3461 | 14.8117 | 22.2176 | 13.5002 | 20.2502 | 13.5002 | 20.2502 | 0 | 0 | 5 | 1 | 1 | 0.031536 | 0.5 | 20 | [5 empty] | IVDEM | ELC | 0.48165 | 0.19266 | 0.28899 | 0.19266 | 0.28899 | 0.19266 | 0.28899 | IVDEM | ELC | 0.58329 | 0.23332 | 0.34998 | 0.23332 | 0.34998 | 0.23332 | 0.34998 | IVDEM | ELC | 0.52691 | 0.21076 | 0.31614 | 0.21076 | 0.31614 | 0.21076 | 0.31614
| INDVDTFTDSLE1 | Motor vehicles Tractors, Trucks, Fishing boats, Forest machines - Diesel Existing 1 | INDDSB1,INDDSB2,INDDSL | IVDTF | 0 | 0 | 0 | 0 | 0 | 0 | 0 | 0 | 0 | 0 | 5 | 1 | 1 | 0.031536 | 0.5 | 20 | [5 empty] | IVDTF | DSL | 0 | 0 | 0 | 0 | 0 | 0 | 0 | IVDTF | DSL | 0 | 0 | 0 | 0 | 0 | 0 | 0 | IVDTF | DSL | 0 | 0 | 0 | 0 | 0 | 0 | 0
| INDVDFLTLPGE1 | Motor vehicles Forklifts - LPG Existing 1 | INDLPG,INDSNG1,INDSNG2 | IVDFL | 0 | 0 | 0 | 0 | 0 | 0 | 0 | 0 | 0 | 0 | 5 | 1 | 1 | 0.031536 | 0.5 | 20 | [5 empty] | IVDFL | LPG | 0 | 0 | 0 | 0 | 0 | 0 | 0 | IVDFL | LPG | 0 | 0 | 0 | 0 | 0 | 0 | 0 | IVDFL | LPG | 0 | 0 | 0 | 0 | 0 | 0 | 0
| Maybe add Cooling/freezing as an extra service when the new VMAS report is ready. |  |  |  | Special formulas for dual fuels.
Think about the share between WPE and WCH for each sector
All values are in GJ/year.
Fuels should be aligned with this: |  | 01 Coal | 02 Fuel oil | 03 Diesel | 04 Gasoline | 05 LPG | 06 Natural gas | 07 Biogas | 08 Biomass | 09 Waste | 10 Electricity | 11 District heating | 12 Solar heating | 13 Heat pumps
|  | Ok | Ok | Ok | Ok | Ok | Ok | Ok | Ok | Ok | Ok | Ok | Ok | Ok
Ok
VMAS (2015) - DONT USE THESE CONSUMPTIONS; AS THESE ARE ONLY USED FOR THE CALCULATION OF SHARES. ACTUAL PJ FUEL USE MUST BE CALCULATED BASED ON THE ENERGY MATRICES
End-use should be
Agg Industry | Agg End-use | 01 Coal | 02 Fuel oil | 03 Diesel | 04 Gasoline | 05 LPG | 06 Natural gas | 07 Biogas | 08 Biomass | 09 Waste | 10 Electricity | 11 District heating | 12 Solar heating | 13 Heat pumps | Grand Total |  |  | aligned with this: |  | Check
08 Motor vehicles - purchase and repair | 01 Medium temp. heat | 0 | 9 | 1505 | 0 | 709 | 41631 | 0 | 20507 | 0 | 0 | 0 | 0 | 0 | 64361 |  |  | 01 Medium temp. heat |  | Ok
| 02 High temp. heat | 0 | 0 | 0 | 0 | 0 | 0 | 0 | 0 | 0 | 0 | 0 | 0 | 0 | 0 |  |  | 02 High temp. heat |  | Ok
| 03 Haullage | 0 | 0 | 0 | 0 | 0 | 0 | 0 | 0 | 0 | 0 | 0 | 0 | 0 | 3163594 |  |  | 03 Haullage |  | Ok
| 04 Light and electronics | 0 | 0 | 0 | 0 | 0 | 0 | 0 | 0 | 0 | 553609 | 0 | 0 | 0 | 553609 |  |  | 04 Light and electronics |  | Ok
| 05 Electric motors | 0 | 0 | 0 | 0 | 0 | 0 | 0 | 0 | 0 | 582460 | 0 | 0 | 0 | 582460 |  |  | 05 Electric motors |  | Ok
| 06 Heating | 0 | 50 | 8529 | 0 | 0 | 139373 | 0 | 184567 | 0 | 20347 | 781313 | 0 | 0 | 1134179 |  |  | 06 Heating |  | Ok
08 Motor vehicles - purchase and repair Total |  | 0 | 59 | 2416706 | 756922 | 709 | 181004 | 0 | 205074 | 0 | 1156416 | 781313 | 0 | 0 | 5498203
VMAS (2015) - shares
Agg Industry | Agg End-use | 01 Coal | 02 Fuel oil | 03 Diesel | 04 Gasoline | 05 LPG | 06 Natural gas | 07 Biogas | 08 Biomass | 09 Waste | 10 Electricity | 11 District heating | 12 Solar heating | 13 Heat pumps | Grand Total
08 Motor vehicles - purchase and repair | 01 Medium temp. heat | 0% | 15.25% | 0.06227% | 0% | 100% | 23% | 0% | 10% | 0% | 0% | 0% | 0% | 0% | 1.171%
| 02 High temp. heat | 0% | 0% | 0% | 0% | 0% | 0% | 0% | 0% | 0% | 0% | 0% | 0% | 0% | 0%
| 03 Haullage | 0% | 0% | 0% | 0% | 0% | 0% | 0% | 0% | 0% | 0% | 0% | 0% | 0% | 57.54%
| 04 Light and electronics | 0% | 0% | 0% | 0% | 0% | 0% | 0% | 0% | 0% | 47.87% | 0% | 0% | 0% | 10.07%
| 05 Electric motors | 0% | 0% | 0% | 0% | 0% | 0% | 0% | 0% | 0% | 50.37% | 0% | 0% | 0% | 10.59%
| 06 Heating | 0% | 84.75% | 0.3529% | 0% | 0% | 77% | 0% | 90% | 0% | 1.759% | 100% | 0% | 0% | 20.63%
08 Motor vehicles - purchase and repair Total |  | 0% | 100% | 0.4152% | 0% | 100% | 100% | 0% | 100% | 0% | 100% | 100% | 0% | 0% | 100%
| EnergyMatrix 2010 values with VMAS shares between services - Fuel used to provide services | [16 empty] | VMAS 2014 & E-matr. 2010
| EnergyMatrix fuel: | [16 empty] | EnergyMatrix: |  | 2010
|  | The two fuel lists should match: | Ok | [14 empty] | GJ |  | Motor vehicles
| GJ | [16 empty] | Coal |  | 0
|  | 1 | 2 | 3 | 4 | 5 | 6 | 7 | 8 | 9 | 10 | 11 | [5 empty] | Fuel Oil |  | 496
| Agg End-use | 01 Coal | 02 Fuel oil | 03 Diesel | 04 Gasoline | 05 LPG | 06 Natural gas | 07 Biogas | 08 Biomass | 09 Waste | 10 Electricity | 11 District heating | [5 empty] | Diesel |  | 2407600
| 01 Medium temp. heat | 0 | 75.661 | 1499.3293 | 0 | 11792 | 65501.8259 | 0 | 1137.7778 | 0 | 0 | 0 | [5 empty] | Gasoline |  | 666134
| 02 High temp. heat | 0 | 0 | 0 | 0 | 0 | 0 | 0 | 0 | 0 | 0 | 0 | [5 empty] | LPG |  | 11792
| 03 Haullage | 0 | 0 | 0 | 0 | 0 | 0 | 0 | 0 | 0 | 0 | 0 | [5 empty] | Natural gas |  | 284790
| 04 Light and electronics | 0 | 0 | 0 | 0 | 0 | 0 | 0 | 0 | 0 | 457795.372 | 0 | [5 empty] | Biogas |  | 0
| 05 Electric motors | 0 | 0 | 0 | 0 | 0 | 0 | 0 | 0 | 0 | 481653.1024 | 0 | [5 empty] | Biomass |  | 11378
| 06 Heating | 0 | 420.339 | 8496.8633 | 0 | 0 | 219288.1741 | 0 | 10240.2222 | 0 | 16825.5257 | 945158 | [5 empty] | Waste |  | 0
| Total | 0 | 496 | 9996.1925 | 0 | 11792 | 284790 | 0 | 11378 | 0 | 956274 | 945158 | [5 empty] | Electricity |  | 956274
[18 empty] | District Heating |  | 945158
[18 empty] | Total |  | 5283622
| EnergyMatrix 2012 values with VMAS shares between services - Fuel used to provide services | [16 empty] | VMAS 2014 & E-matr. 2012
| EnergyMatrix fuel: | [16 empty] | EnergyMatrix: |  | 2012
|  | 1: The two fuel lists should match:; 2: Ok | [5 empty] | GJ |  | Motor vehicles
| GJ | [16 empty] | Coal |  | 0
|  | 1 | 2 | 3 | 4 | 5 | 6 | 7 | 8 | 9 | 10 | 11 | [5 empty] | Fuel Oil |  | 69
| Agg End-use | 01 Coal | 02 Fuel oil | 03 Diesel | 04 Gasoline | 05 LPG | 06 Natural gas | 07 Biogas | 08 Biomass | 09 Waste | 10 Electricity | 11 District heating | [5 empty] | Diesel |  | 2437465
| 01 Medium temp. heat | 0 | 10.5254 | 1517.9276 | 0 | 2886 | 48609.2134 | 0 | 20221.8056 | 0 | 0 | 0 | [5 empty] | Gasoline |  | 733532
| 02 High temp. heat | 0 | 0 | 0 | 0 | 0 | 0 | 0 | 0 | 0 | 0 | 0 | [5 empty] | LPG |  | 2886
| 03 Haullage | 0 | 0 | 0 | 0 | 0 | 0 | 0 | 0 | 0 | 0 | 0 | [5 empty] | Natural gas |  | 211344
| 04 Light and electronics | 0 | 0 | 0 | 0 | 0 | 0 | 0 | 0 | 0 | 554401.774 | 0 | [5 empty] | Biogas |  | 0
| 05 Electric motors | 0 | 0 | 0 | 0 | 0 | 0 | 0 | 0 | 0 | 583294.0889 | 0 | [5 empty] | Biomass |  | 202222
| 06 Heating | 0 | 58.4746 | 8602.2623 | 0 | 0 | 162734.7866 | 0 | 182000.1944 | 0 | 20376.1371 | 783481 | [5 empty] | Waste |  | 0
| Total | 0 | 69 | 10120.19 | 0 | 2886 | 211344 | 0 | 202222 | 0 | 1158072 | 783481 | [5 empty] | Electricity |  | 1158072
[18 empty] | District Heating |  | 783481
[18 empty] | Total |  | 5529071
| EnergyMatrix 2014 values with VMAS shares between services - Fuel used to provide services | [16 empty] | VMAS 2014 & E-matr. 2014
| EnergyMatrix fuel: | [16 empty] | EnergyMatrix: |  | 2014
|  | 1: The two fuel lists should match:; 2: Ok | [5 empty] | GJ |  | Motor vehicles
| GJ | [16 empty] | Coal |  | 0
|  | 1 | 2 | 3 | 4 | 5 | 6 | 7 | 8 | 9 | 10 | 11 | [5 empty] | Fuel Oil |  | 1175
| Agg End-use | 01 Coal | 02 Fuel oil | 03 Diesel | 04 Gasoline | 05 LPG | 06 Natural gas | 07 Biogas | 08 Biomass | 09 Waste | 10 Electricity | 11 District heating | [5 empty] | Diesel |  | 2298489
| 01 Medium temp. heat | 0 | 179.2373 | 1431.3805 | 0 | 2154 | 37318.4917 | 0 | 19935.5111 | 0 | 0 | 0 | [5 empty] | Gasoline |  | 767296
| 02 High temp. heat | 0 | 0 | 0 | 0 | 0 | 0 | 0 | 0 | 0 | 0 | 0 | [5 empty] | LPG |  | 2154
| 03 Haullage | 0 | 0 | 0 | 0 | 0 | 0 | 0 | 0 | 0 | 0 | 0 | [5 empty] | Natural gas |  | 162254
| 04 Light and electronics | 0 | 0 | 0 | 0 | 0 | 0 | 0 | 0 | 0 | 500808.1472 | 0 | [5 empty] | Biogas |  | 0
| 05 Electric motors | 0 | 0 | 0 | 0 | 0 | 0 | 0 | 0 | 0 | 526907.4625 | 0 | [5 empty] | Biomass |  | 199359
| 06 Heating | 0 | 995.7627 | 8111.7905 | 0 | 0 | 124935.5083 | 0 | 179423.4889 | 0 | 18406.3904 | 704797 | [5 empty] | Waste |  | 0
| Total | 0 | 1175 | 9543.171 | 0 | 2154 | 162254 | 0 | 199359 | 0 | 1046122 | 704797 | [5 empty] | Electricity |  | 1046122
[18 empty] | District Heating |  | 704797
[18 empty] | Total |  | 5181646
| Relative Efficiencies - input based on guesses by SDO using TekKat | 2: (numbers in red are changed to be at or lower than TekKat efficiencies)
|  | Coal | Fuel oil | Diesel | Gasoline | LPG | Natural gas | Biogas | Biomass | Waste | Electricity | District heating
| 01 Medium temp. heat | 93.1% | 93.1% | 94.08% |  | 99.96% | 99.96% | 99.96% | 83.3% | 93.1% | 93.1% | 94.08%
| 02 High temp. heat | 91.24% | 91.24% | 92.2% |  | 97.96% | 97.96% | 97.96% | 81.63% | 91.24% | 91.24% | 92.2%
03 Haullage
| 04 Light and electronics | 10: 100%
| 05 Electric motors | 10: 100%
| 06 Heating | 95% | 95% | 96% |  | 102% | 102% | 102% | 85% | 95% | 95% | 96%
Maximum shares for each fuel should be assumed | bar: 1
And the relative shares should be alligned with VT_IND_ | bar: 1
Demand
Energy Services used in Food industry
|  |  | PJ/year |  |  | SumProduct |  |  | Cooling/freezing | Motors
|  |  | 01 Medium temp. heat | 0.079692 |  | 0.079692 |  | Electric motors | 55% | 45%
|  |  | 02 High temp. heat | 0 |  | 0
|  |  | 04 Light and electronics | 0.4578 |  | 0.4578 |  | Here should be a graph showing the different elelctricity consumptions
|  |  | 05 Electric motors | 0.48165 |  | 0.48165
|  |  | 06 Heating | 0.015984 | (¤) | 1.1643
|  |  | Total | 1.0351 |  | 2.1834
(¤): Only heating by electricity.
Note on R29: Maurizio Gargiulo: Could be PJ/m2 ??? Depends if too small or not
Note on S29: Maurizio Gargiulo: Could be PJ/m2 ??? Depends if too small or not
Note on R31: The EFF will be calculated to match the sectoral balance
Note on S31: The EFF will be calculated to match the sectoral balance
Note on R52: The EFF will be calculated to match the sectoral balance
Note on S52: The EFF will be calculated to match the sectoral balance

## Sales
| Index: 1 - 9 | 8 | In sheets 'Commodities', 'Processes', 'Pivot Agg 1' and 'Energy matrix'
| Sheet: | Commodities
| Sector: | Wholesale and retail
|  | 09 Wholesale and retail trade |  | Give 'Index' in cell D2.
Values: 1 to 10.
| Sheet: | Processes
| Sector: | 09 Wholesale and retail trade
| Block size: | 37
| Block offset: | 259
| Sheet: | Pivot Agg 1
| Sector: | 09 Wholesale and retail trade
| Block size: | 7
| Block offset: | 49
| Sheet: | Energy matrix
| Sector: | Wholesale and retail
| Check: | Ok
| All checks: | Ok
[5 empty] | Relaxation factor for calibration | [19 empty] | 2010 data | Use Elværksstatistikken to split ! | [7 empty] | 2012 | Use Elværksstatistikken to split ! | [7 empty] | 2014 data | Use Elværksstatistikken to split !
[5 empty] | 2010 |  | 2012 |  | 2014
[5 empty] | 1.001 | 1.001 | 1.001 | 1.001 | 1.01 | 1.01 | [16 empty] | Energy service demand | [8 empty] | Energy service demand | [8 empty] | Energy service demand
[27 empty] | Demand East | [8 empty] | Demand East | [8 empty] | Demand East
|  |  |  | ~FI_T | [22 empty] | 40% | [8 empty] | 40% | [8 empty] | 40%
| TechName | *TechDesc | Comm-IN | Comm-OUT | STOCK~DKE | STOCK~DKW | STOCK~DKE~2012 | STOCK~DKW~2012 | STOCK~DKE~2014 | STOCK~DKW~2014 | STOCK~DKE~2015 | STOCK~DKW~2015 | STOCK~DKE~2034 | STOCK~DKW~2034 | STOCK~0 | EFF~DKE | EFF~DKW | CAPUNIT | AFA | LIFE | Share-I~UP | Share-I~UP~2014 | Share-I~UP~0 |  |  |  |  | Fuel demand by energy service |  |  | Energy service demand |  | Fuel demand (calculated) |  |  |  | Fuel demand by energy service |  |  | Energy service demand |  | Fuel demand (calculated) |  |  |  | Fuel demand by energy service |  |  | Energy service demand |  | Fuel demand (calculated)
| *Unit |  |  |  | MW | MW | MW | MW | MW | MW | MW | MW | MW | MW | Interpolation | PJ/PJ | PJ/PJ | KW/PJ |  | Year |  |  | Interpolation |  |  |  | PJ | Demand base year DK | DK East | DK West | DK East | DK West | DK East | DK West |  | PJ | Demand DK | DK East | DK West | DK East | DK West | DK East | DK West |  | PJ | Demand base year DK | DK East | DK West | DK East | DK West | DK East | DK West
| INDTDMTBNGAE1 | Wholesale and retail Heat Medium Temp. Boiler - Nat. Gas Existing 1 | INDSNG1,INDSNG2,INDNGA | ITDMT | 7.0454 | 10.5681 | 5.7403 | 8.6104 | 4.4346 | 6.6519 | 4.4346 | 6.6519 | 0 | 0 | 5 | 0.9996 | 0.9996 | 0.031536 | 0.5 | 20 | [5 empty] | ITDMT | NGA | 0.27756 | 0.11103 | 0.16654 | 0.11098 | 0.16647 | 0.11103 | 0.16654 | ITDMT | NGA | 0.22615 | 0.090459 | 0.13569 | 0.090423 | 0.13563 | 0.090459 | 0.13569 | ITDMT | NGA | 0.17315 | 0.06926 | 0.10389 | 0.069855 | 0.10385 | 0.069883 | 0.10389
| INDTDMTBCOAE1 | Wholesale and retail Heat Medium Temp. Boiler - Coal Existing 1 | INDCOA | ITDMT | 0 | 0 | 0 | 0 | 0 | 0 | 0 | 0 | 0 | 0 | 5 | 0.931 | 0.931 | 0.031536 | 0.5 | 20 | [6 empty] | COA | 0 | 0 | 0 | 0 | 0 | 0 | 0 |  | COA | 0 | 0 | 0 | 0 | 0 | 0 | 0 |  | COA | 0 | 0 | 0 | 0 | 0 | 0 | 0
| INDTDMTBDSLE1 | Wholesale and retail Heat Medium Temp. Boiler - Diesel Existing 1 | INDDSB1,INDDSB2,INDDSL | ITDMT | 1.6252 | 2.4377 | 1.5397 | 2.3096 | 1.5037 | 2.2555 | 1.5037 | 2.2555 | 0 | 0 | 5 | 0.9408 | 0.9408 | 0.031536 | 0.5 | 20 | [6 empty] | DSL | 0.068027 | 0.027211 | 0.040816 | 0.0256 | 0.0384 | 0.027211 | 0.040816 |  | DSL | 0.064452 | 0.025781 | 0.038671 | 0.024254 | 0.036382 | 0.025781 | 0.038671 |  | DSL | 0.06238 | 0.024952 | 0.037428 | 0.023686 | 0.035212 | 0.025176 | 0.037428
| INDTDMTBWPEE1 | Wholesale and retail Heat Medium Temp. Boiler - Wood Pellets Existing 1 | INDWPE | ITDMT | 0.068197 | 0.10229 | 1.7397 | 2.6096 | 1.747 | 2.6204 | 1.747 | 2.6204 | 0 | 0 | 5 | 0.833 | 0.833 | 0.031536 | 0.5 | 20 | 0.505 | 0.505 | 5 |  |  |  | WPE | 0.003224 | 0.0012896 | 0.0019344 | 0.0010742 | 0.0016114 | 0.0012896 | 0.0019344 |  | WPE | 0.082248 | 0.032899 | 0.049349 | 0.027405 | 0.041107 | 0.032899 | 0.049349 |  | WPE | 0.081853 | 0.032741 | 0.049112 | 0.027519 | 0.04091 | 0.033035 | 0.049112
|  |  | INDWCH | [7 empty] | 0 | 0 | 0 | 0 |  | 0.833 | 0.833 |  |  |  | 0.505 | 0.505 | 5 |  |  |  | WCH |  |  |  | 0 | 0 |  |  |  | WCH |  |  |  | 0 | 0 | 0 | 0 |  | WCH |  |  |  | 0 | 0 | 0 | 0
| INDTDMTBBGAE1 | Wholesale and retail Heat Medium Temp. Boiler - Biogas Existing 1 | INDBGA | ITDMT | 0 | 0 | 0 | 0 | 0 | 0 | 0 | 0 | 0 | 0 | 5 | 0.9996 | 0.9996 | 0.031536 | 0.5 | 20 | [6 empty] | BGA | 0 | 0 | 0 | 0 | 0 | 0 | 0 |  | BGA | 0 | 0 | 0 | 0 | 0 | 0 | 0 |  | BGA | 0 | 0 | 0 | 0 | 0 | 0 | 0
| INDTDMTBHFOE1 | Wholesale and retail Heat Medium Temp. Boiler - Heavy Fuel Oil Existing 1 | INDHFO | ITDMT | 0.00029298 | 0.00043947 | 0.0091255 | 0.013688 | 0.010059 | 0.015088 | 0.010059 | 0.015088 | 0 | 0 | 5 | 0.931 | 0.931 | 0.031536 | 0.5 | 20 | [6 empty] | HFO | 1.2393e-05 | 4.9572e-06 | 7.4358e-06 | 4.6151e-06 | 6.9227e-06 | 4.9572e-06 | 7.4358e-06 |  | HFO | 0.000386 | 0.0001544 | 0.0002316 | 0.00014375 | 0.00021562 | 0.0001544 | 0.0002316 |  | HFO | 0.00042169 | 0.00016868 | 0.00025302 | 0.00015845 | 0.00023556 | 0.00017019 | 0.00025302
| INDTDMTBLPGE1 | Wholesale and retail Heat Medium Temp. Boiler - Liquified Petroleum Gas Existing 1 | INDLPG | ITDMT | 0.023759 | 0.035638 | 0.031297 | 0.046946 | 0.021043 | 0.031565 | 0.021043 | 0.031565 | 0 | 0 | 5 | 0.9996 | 0.9996 | 0.031536 | 0.5 | 20 | [6 empty] | LPG | 0.000936 | 0.0003744 | 0.0005616 | 0.00037425 | 0.00056138 | 0.0003744 | 0.0005616 |  | LPG | 0.001233 | 0.0004932 | 0.0007398 | 0.000493 | 0.0007395 | 0.0004932 | 0.0007398 |  | LPG | 0.00082164 | 0.00032865 | 0.00049298 | 0.00033148 | 0.00049278 | 0.00033161 | 0.00049298
| INDTDMTBWSTE1 | Wholesale and retail Heat Medium Temp. Boiler - Waste Existing 1 | INDWST | ITDMT | 0 | 0 | 0 | 0 | 0 | 0 | 0 | 0 | 0 | 0 | 5 | 0.931 | 0.931 | 0.031536 | 0.5 | 20 | [6 empty] | WST | 0 | 0 | 0 | 0 | 0 | 0 | 0 |  | WST | 0 | 0 | 0 | 0 | 0 | 0 | 0 |  | WST | 0 | 0 | 0 | 0 | 0 | 0 | 0
| INDTDMTBHETE1 | Wholesale and retail Heat Medium Temp. Boiler - Dist. Heat Existing 1 | INDHCE | ITDMT | 7.2793 | 10.9189 | 6.4861 | 9.7292 | 5.8314 | 8.747 | 5.8314 | 8.747 | 0 | 0 | 5 | 0.9408 | 0.9408 | 0.031536 | 0.5 | 20 | 0.404 | 0.404 | 5 |  |  |  | HCE | 0.3047 | 0.12188 | 0.18282 | 0.11467 | 0.172 | 0.0072153 | 0.010823 |  | HCE | 0.2715 | 0.1086 | 0.1629 | 0.10217 | 0.15326 | 0.1086 | 0.1629 |  | HCE | 0.24192 | 0.096767 | 0.14515 | 0.091857 | 0.13656 | 0.097637 | 0.14515
|  |  | INDHDE | [7 empty] | 0 | 0 | 0 | 0 |  | 0.9408 | 0.9408 |  |  |  | 0.606 | 0.606 | 5 |  |  |  | HDE |  |  |  | 0 | 0 |  |  |  | HDE |  |  |  | 0 | 0 |  |  |  | HDE |  |  |  | 0 | 0
| INDTDMTBELCE1 | Wholesale and retail Heat Medium Temp. Boiler - Electricity Existing 1 | INDELC | ITDMT | 3.9638 | 5.9457 | 3.7926 | 5.6889 | 3.7029 | 5.5544 | 3.7029 | 5.5544 | 0 | 0 | 5 | 0.931 | 0.931 | 0.031536 | 0.5 | 20 | [6 empty] | ELC | 0.16766 | 0.067066 | 0.1006 | 0.062438 | 0.093657 | 0.067066 | 0.1006 |  | ELC | 0.16042 | 0.06417 | 0.096255 | 0.059742 | 0.089613 | 0.06417 | 0.096255 |  | ELC | 0.15524 | 0.062094 | 0.093142 | 0.05833 | 0.086715 | 0.062653 | 0.093142
| INDTDHTBNGAE1 | Wholesale and retail Heat High Temp. Boiler - Nat. Gas Existing 1 | INDSNG1,INDSNG2,INDNGA | ITDHT | 0 | 0 | 0 | 0 | 0 | 0 | 0 | 0 | 0 | 0 | 5 | 0.97961 | 0.97961 | 0.031536 | 0.5 | 20 | [5 empty] | ITDHT | NGA | 0 | 0 | 0 | 0 | 0 | 0 | 0 | ITDHT | NGA | 0 | 0 | 0 | 0 | 0 | 0 | 0 | ITDHT | NGA | 0 | 0 | 0 | 0 | 0 | 0 | 0
| INDTDHTBCOAE1 | Wholesale and retail Heat High Temp. Boiler - Coal Existing 1 | INDCOA | ITDHT | 0 | 0 | 0 | 0 | 0 | 0 | 0 | 0 | 0 | 0 | 5 | 0.91238 | 0.91238 | 0.031536 | 0.5 | 20 | [6 empty] | COA | 0 | 0 | 0 | 0 | 0 | 0 | 0 |  | COA | 0 | 0 | 0 | 0 | 0 | 0 | 0 |  | COA | 0 | 0 | 0 | 0 | 0 | 0 | 0
| INDTDHTBDSLE1 | Wholesale and retail Heat High Temp. Boiler - Diesel Existing 1 | INDDSB1,INDDSB2,INDDSL | ITDHT | 0 | 0 | 0 | 0 | 0 | 0 | 0 | 0 | 0 | 0 | 5 | 0.92198 | 0.92198 | 0.031536 | 0.5 | 20 | [6 empty] | DSL | 0 | 0 | 0 | 0 | 0 | 0 | 0 |  | DSL | 0 | 0 | 0 | 0 | 0 | 0 | 0 |  | DSL | 0 | 0 | 0 | 0 | 0 | 0 | 0
| INDTDHTBWPEE1 | Wholesale and retail Heat High Temp. Boiler - Wood Pellets Existing 1 | INDWPE | ITDHT | 0 | 0 | 0 | 0 | 0 | 0 | 0 | 0 | 0 | 0 | 5 | 0.81634 | 0.81634 | 0.031536 | 0.5 | 20 | 0.505 | 0.505 | 5 |  |  |  | WPE | 0 | 0 | 0 | 0 | 0 | 0 | 0 |  | WPE | 0 | 0 | 0 | 0 | 0 | 0 | 0 |  | WPE | 0 | 0 | 0 | 0 | 0 | 0 | 0
|  |  | INDWCH | [7 empty] | 0 | 0 | 0 | 0 | [6 empty] | 0.505 | 0.505 | 5 |  |  |  | WCH |  |  |  | 0 | 0 |  |  |  | WCH |  |  |  | 0 | 0 | 0 | 0 |  | WCH |  |  |  | 0 | 0 | 0 | 0
| INDTDHTBHFOE1 | Wholesale and retail Heat High Temp. Boiler - Heavy Fuel Oil Existing 1 | INDHFO | ITDHT | 0 | 0 | 0 | 0 | 0 | 0 | 0 | 0 | 0 | 0 | 5 | 0.91238 | 0.91238 | 0.031536 | 0.5 | 20 | [6 empty] | HFO | 0 | 0 | 0 | 0 | 0 | 0 | 0 |  | HFO | 0 | 0 | 0 | 0 | 0 | 0 | 0 |  | HFO | 0 | 0 | 0 | 0 | 0 | 0 | 0
| INDTDHTBLPGE1 | Wholesale and retail Heat High Temp. Boiler - Liquified Petroleum Gas Existing 1 | INDLPG | ITDHT | 0 | 0 | 0 | 0 | 0 | 0 | 0 | 0 | 0 | 0 | 5 | 0.97961 | 0.97961 | 0.031536 | 0.5 | 20 | [6 empty] | LPG | 0 | 0 | 0 | 0 | 0 | 0 | 0 |  | LPG | 0 | 0 | 0 | 0 | 0 | 0 | 0 |  | LPG | 0 | 0 | 0 | 0 | 0 | 0 | 0
| INDTDHTBWSTE1 | Wholesale and retail Heat High Temp. Boiler - Waste Existing 1 | INDWST | ITDHT | 0 | 0 | 0 | 0 | 0 | 0 | 0 | 0 | 0 | 0 | 5 | 0.91238 | 0.91238 | 0.031536 | 0.5 | 20 | [6 empty] | WST | 0 | 0 | 0 | 0 | 0 | 0 | 0 |  | WST | 0 | 0 | 0 | 0 | 0 | 0 | 0 |  | WST | 0 | 0 | 0 | 0 | 0 | 0 | 0
| INDTDHTBELCE1 | Wholesale and retail Heat High Temp. Boiler - Electricity Existing 1 | INDELC | ITDHT | 0 | 0 | 0 | 0 | 0 | 0 | 0 | 0 | 0 | 0 | 5 | 0.91238 | 0.91238 | 0.031536 | 0.5 | 20 | [6 empty] | ELC | 0 | 0 | 0 | 0 | 0 | 0 | 0 |  | ELC | 0 | 0 | 0 | 0 | 0 | 0 | 0 |  | ELC | 0 | 0 | 0 | 0 | 0 | 0 | 0
| INDTDRHBNGAE1 | Wholesale and retail Heat Room Boiler - Nat. Gas Existing 1 | INDSNG1,INDSNG2,INDNGA | ITDRH | 56.0988 | 84.1483 | 45.707 | 68.5605 | 35.3104 | 52.9657 | 35.3104 | 52.9657 | 0 | 0 | 5 | 1.02 | 1.02 | 0.031536 | 0.5 | 20 | [5 empty] | ITDRH | NGA | 2.1659 | 0.86636 | 1.2995 | 0.88368 | 1.3255 | 0.86636 | 1.2995 | ITDRH | NGA | 1.7647 | 0.70587 | 1.0588 | 0.71999 | 1.08 | 0.70587 | 1.0588 | ITDRH | NGA | 1.3511 | 0.54045 | 0.81068 | 0.55622 | 0.82689 | 0.54531 | 0.81068
| INDTDRHBCOAE1 | Wholesale and retail Heat Room Boiler - Coal Existing 1 | INDCOA | ITDRH | 0 | 0 | 0 | 0 | 0 | 0 | 0 | 0 | 0 | 0 | 5 | 0.95 | 0.95 | 0.031536 | 0.5 | 20 | [6 empty] | COA | 0 | 0 | 0 | 0 | 0 | 0 | 0 |  | COA | 0 | 0 | 0 | 0 | 0 | 0 | 0 |  | COA | 0 | 0 | 0 | 0 | 0 | 0 | 0
| INDTDRHBDSLE1 | Wholesale and retail Heat Room Boiler - Diesel Existing 1 | INDDSB1,INDDSB2,INDDSL | ITDRH | 8.3684 | 12.5526 | 7.9286 | 11.8928 | 7.7427 | 11.6141 | 7.7427 | 11.6141 | 0 | 0 | 5 | 0.96 | 0.96 | 0.031536 | 0.5 | 20 | [6 empty] | DSL | 0.34328 | 0.13731 | 0.20597 | 0.13182 | 0.19773 | 0.13731 | 0.20597 |  | DSL | 0.32524 | 0.1301 | 0.19514 | 0.12489 | 0.18734 | 0.1301 | 0.19514 |  | DSL | 0.31479 | 0.12592 | 0.18887 | 0.12197 | 0.18132 | 0.12705 | 0.18887
| INDTDRHBWPEE1 | Wholesale and retail Heat Room Boiler - Wood Pellets Existing 1 | INDWPE | ITDRH | 0.36354 | 0.54531 | 9.2742 | 13.9114 | 9.3127 | 13.9691 | 9.3127 | 13.9691 | 0 | 0 | 5 | 0.85 | 0.85 | 0.031536 | 0.5 | 20 | 0.505 | 0.505 | 5 |  |  |  | WPE | 0.016843 | 0.0067372 | 0.010106 | 0.0057266 | 0.0085899 | 0.0067372 | 0.010106 |  | WPE | 0.42968 | 0.17187 | 0.25781 | 0.14609 | 0.21914 | 0.17187 | 0.25781 |  | WPE | 0.42761 | 0.17105 | 0.25657 | 0.1467 | 0.21808 | 0.17258 | 0.25657
|  |  | INDWCH | [7 empty] | 0 | 0 | 0 | 0 | [6 empty] | 0.505 | 0.505 | 5 |  |  |  | WCH |  |  |  | 0 | 0 |  |  |  | WCH |  |  |  | 0 | 0 | 0 | 0 |  | WCH |  |  |  | 0 | 0 | 0 | 0
| INDTDRHBBGAE1 | Wholesale and retail Heat Room Boiler - Biogas Existing 1 | INDBGA | ITDRH | 0 | 0 | 0 | 0 | 0 | 0 | 0 | 0 | 0 | 0 | 5 | 1.02 | 1.02 | 0.031536 | 0.5 | 20 | [6 empty] | BGA | 0 | 0 | 0 | 0 | 0 | 0 | 0 |  | BGA | 0 | 0 | 0 | 0 | 0 | 0 | 0 |  | BGA | 0 | 0 | 0 | 0 | 0 | 0 | 0
| INDTDRHBHFOE1 | Wholesale and retail Heat Room Boiler - Heavy Fuel Oil Existing 1 | INDHFO | ITDRH | 0.0015103 | 0.0022655 | 0.047041 | 0.070561 | 0.051853 | 0.077779 | 0.051853 | 0.077779 | 0 | 0 | 5 | 0.95 | 0.95 | 0.031536 | 0.5 | 20 | [6 empty] | HFO | 6.2607e-05 | 2.5043e-05 | 3.7564e-05 | 2.3791e-05 | 3.5686e-05 | 2.5043e-05 | 3.7564e-05 |  | HFO | 0.00195 | 0.00078 | 0.00117 | 0.000741 | 0.0011115 | 0.00078 | 0.00117 |  | HFO | 0.0021303 | 0.00085212 | 0.0012782 | 0.0008168 | 0.0012143 | 0.00085978 | 0.0012782
| INDTDRHBLPGE1 | Wholesale and retail Heat Room Boiler - Liquified Petroleum Gas Existing 1 | INDLPG | ITDRH | 0.67829 | 1.0174 | 0.89351 | 1.3403 | 0.60076 | 0.90114 | 0.60076 | 0.90114 | 0 | 0 | 5 | 1.02 | 1.02 | 0.031536 | 0.5 | 20 | [6 empty] | LPG | 0.026188 | 0.010475 | 0.015713 | 0.010685 | 0.016027 | 0.010475 | 0.015713 |  | LPG | 0.034497 | 0.013799 | 0.020698 | 0.014075 | 0.021112 | 0.013799 | 0.020698 |  | LPG | 0.022988 | 0.0091951 | 0.013793 | 0.0094634 | 0.014069 | 0.0092778 | 0.013793
| INDTDRHBWSTE1 | Wholesale and retail Heat Room Boiler - Waste Existing 1 | INDWST | ITDRH | 0 | 0 | 0 | 0 | 0 | 0 | 0 | 0 | 0 | 0 | 5 | 0.95 | 0.95 | 0.031536 | 0.5 | 20 | [6 empty] | WST | 0 | 0 | 0 | 0 | 0 | 0 | 0 |  | WST | 0 | 0 | 0 | 0 | 0 | 0 | 0 |  | WST | 0 | 0 | 0 | 0 | 0 | 0 | 0
| INDTDRHBHETE1 | Wholesale and retail Heat Room Boiler - Dist. Heat Existing 1 | INDHCE | ITDRH | 187.718 | 281.577 | 167.2635 | 250.8952 | 150.379 | 225.5685 | 150.379 | 225.5685 | 0 | 0 | 5 | 0.96 | 0.96 | 0.031536 | 0.5 | 20 | 0.404 | 0.404 | 5 |  |  |  | HCE | 7.7005 | 3.0802 | 4.6203 | 2.957 | 4.4355 | 3.0802 | 4.6203 |  | HCE | 6.8614 | 2.7446 | 4.1168 | 2.6348 | 3.9522 | 2.7446 | 4.1168 |  | HCE | 6.1138 | 2.4455 | 3.6683 | 2.3688 | 3.5215 | 2.4675 | 3.6683
|  |  | INDHDE | [7 empty] | 0 | 0 | 0 | 0 |  | 0.96 | 0.96 | 0.031536 |  |  | 0.606 | 0.606 | 5 |  |  |  | HDE |  |  |  | 0 | 0 |  |  |  | HDE |  |  |  | 0 | 0 |  |  |  | HDE
| INDTDRHBELCE1 | Wholesale and retail Heat Room Boiler - Electricity Existing 1 | INDELC | ITDRH | 15.7927 | 23.6891 | 15.1107 | 22.6661 | 14.7535 | 22.1303 | 14.7535 | 22.1303 | 0 | 0 | 5 | 0.95 | 0.95 | 0.031536 | 0.5 | 20 | [6 empty] | ELC | 0.65466 | 0.26186 | 0.3928 | 0.24877 | 0.37316 | 0.26186 | 0.3928 |  | ELC | 0.62639 | 0.25056 | 0.37583 | 0.23803 | 0.35704 | 0.25056 | 0.37583 |  | ELC | 0.60613 | 0.24245 | 0.36368 | 0.23033 | 0.34549 | 0.24245 | 0.36368
| INDTDLAAELCE1 | Wholesale and retail Electricity Light Appliance - Electricity Existing 1 | INDELC | ITDLA | 155.042 | 232.5629 | 148.3469 | 222.5204 | 144.8397 | 217.2596 | 144.8397 | 217.2596 | 0 | 0 | 5 | 1 | 1 | 0.031536 | 0.5 | 20 | [5 empty] | ITDLA | ELC | 6.1056 | 2.4423 | 3.6634 | 2.4423 | 3.6634 | 2.4423 | 3.6634 | ITDLA | ELC | 5.842 | 2.3368 | 3.5052 | 2.3368 | 3.5052 | 2.3368 | 3.5052 | ITDLA | ELC | 5.6531 | 2.2612 | 3.3918 | 2.2612 | 3.3918 | 2.2612 | 3.3918
| INDTDEMMELCE1 | Wholesale and retail Electricity Motors - Electricity Existing 1 | INDELC | ITDEM | 121.453 | 182.1795 | 116.2084 | 174.3126 | 113.461 | 170.1915 | 113.461 | 170.1915 | 0 | 0 | 5 | 1 | 1 | 0.031536 | 0.5 | 20 | [5 empty] | ITDEM | ELC | 4.7829 | 1.9132 | 2.8697 | 1.9132 | 2.8697 | 1.9132 | 2.8697 | ITDEM | ELC | 4.5764 | 1.8305 | 2.7458 | 1.8305 | 2.7458 | 1.8305 | 2.7458 | ITDEM | ELC | 4.4284 | 1.7713 | 2.657 | 1.7713 | 2.657 | 1.7713 | 2.657
| INDTDTFTDSLE1 | Wholesale and retail Tractors, Trucks, Fishing boats, Forest machines - Diesel Existing 1 | INDDSB1,INDDSB2,INDDSL | ITDTF | 0 | 0 | 0 | 0 | 0 | 0 | 0 | 0 | 0 | 0 | 5 | 1 | 1 | 0.031536 | 0.5 | 20 | [5 empty] | ITDTF | DSL | 0 | 0 | 0 | 0 | 0 | 0 | 0 | ITDTF | DSL | 0 | 0 | 0 | 0 | 0 | 0 | 0 | ITDTF | DSL | 0 | 0 | 0 | 0 | 0 | 0 | 0
| INDTDFLTLPGE1 | Wholesale and retail Forklifts - LPG Existing 1 | INDLPG,INDSNG1,INDSNG2 | ITDFL | 0.35658 | 0.53487 | 0.46972 | 0.70459 | 0.31582 | 0.47374 | 0.31582 | 0.47374 | 0 | 0 | 5 | 1 | 1 | 0.031536 | 0.5 | 20 | [5 empty] | ITDFL | LPG | 0.014042 | 0.0056169 | 0.0084254 | 0.0056169 | 0.0084254 | 0.0056169 | 0.0084254 | ITDFL | LPG | 0.018498 | 0.0073992 | 0.011099 | 0.0073992 | 0.011099 | 0.0073992 | 0.011099 | ITDFL | LPG | 0.012327 | 0.0049306 | 0.0073959 | 0.0049306 | 0.0073959 | 0.0049306 | 0.0073959
| Maybe add Cooling/freezing as an extra service when the new VMAS report is ready. |  |  |  | Special formulas for dual fuels.
Think about the share between WPE and WCH for each sector
All values are in GJ/year.
Fuels should be aligned with this: |  | 01 Coal | 02 Fuel oil | 03 Diesel | 04 Gasoline | 05 LPG | 06 Natural gas | 07 Biogas | 08 Biomass | 09 Waste | 10 Electricity | 11 District heating | 12 Solar heating | 13 Heat pumps
|  | Ok | Ok | Ok | Ok | Ok | Ok | Ok | Ok | Ok | Ok | Ok | Ok | Ok
Ok
VMAS (2015) - DONT USE THESE CONSUMPTIONS; AS THESE ARE ONLY USED FOR THE CALCULATION OF SHARES. ACTUAL PJ FUEL USE MUST BE CALCULATED BASED ON THE ENERGY MATRICES
End-use should be
Agg Industry | Agg End-use | 01 Coal | 02 Fuel oil | 03 Diesel | 04 Gasoline | 05 LPG | 06 Natural gas | 07 Biogas | 08 Biomass | 09 Waste | 10 Electricity | 11 District heating | 12 Solar heating | 13 Heat pumps | Grand Total |  |  | aligned with this: |  | Check
09 Wholesale and retail trade | 01 Medium temp. heat | 0 | 386 | 66010 | 0 | 1233 | 194850 | 0 | 84243 | 0 | 160237 | 270868 | 0 | 0 | 777826 |  |  | 01 Medium temp. heat |  | Ok
| 02 High temp. heat | 0 | 0 | 0 | 0 | 0 | 0 | 0 | 0 | 0 | 0 | 0 | 0 | 0 | 0 |  |  | 02 High temp. heat |  | Ok
| 03 Haullage | 0 | 0 | 0 | 0 | 18498 | 0 | 0 | 0 | 0 | 0 | 0 | 0 | 0 | 7513217 |  |  | 03 Haullage |  | Ok
| 04 Light and electronics | 0 | 0 | 0 | 0 | 0 | 0 | 0 | 0 | 0 | 5835165 | 0 | 0 | 0 | 5835165 |  |  | 04 Light and electronics |  | Ok
| 05 Electric motors | 0 | 0 | 0 | 0 | 0 | 0 | 0 | 0 | 0 | 4571010 | 0 | 0 | 0 | 4571010 |  |  | 05 Electric motors |  | Ok
| 06 Heating | 0 | 1950 | 333106 | 0 | 34497 | 1520461 | 0 | 440101 | 0 | 625658 | 6845438 | 0 | 0 | 9801211 |  |  | 06 Heating |  | Ok
09 Wholesale and retail trade Total |  | 0 | 2336 | 7019993 | 873842 | 54228 | 1715311 | 0 | 524344 | 0 | 11192070 | 7116306 | 0 | 0 | 28498430
VMAS (2015) - shares
Agg Industry | Agg End-use | 01 Coal | 02 Fuel oil | 03 Diesel | 04 Gasoline | 05 LPG | 06 Natural gas | 07 Biogas | 08 Biomass | 09 Waste | 10 Electricity | 11 District heating | 12 Solar heating | 13 Heat pumps | Grand Total
09 Wholesale and retail trade | 01 Medium temp. heat | 0% | 16.52% | 0.9403% | 0% | 2.274% | 11.36% | 0% | 16.07% | 0% | 1.432% | 3.806% | 0% | 0% | 2.729%
| 02 High temp. heat | 0% | 0% | 0% | 0% | 0% | 0% | 0% | 0% | 0% | 0% | 0% | 0% | 0% | 0%
| 03 Haullage | 0% | 0% | 0% | 0% | 34.11% | 0% | 0% | 0% | 0% | 0% | 0% | 0% | 0% | 26.36%
| 04 Light and electronics | 0% | 0% | 0% | 0% | 0% | 0% | 0% | 0% | 0% | 52.14% | 0% | 0% | 0% | 20.48%
| 05 Electric motors | 0% | 0% | 0% | 0% | 0% | 0% | 0% | 0% | 0% | 40.84% | 0% | 0% | 0% | 16.04%
| 06 Heating | 0% | 83.48% | 4.745% | 0% | 63.61% | 88.64% | 0% | 83.93% | 0% | 5.59% | 96.19% | 0% | 0% | 34.39%
09 Wholesale and retail trade Total |  | 0% | 100% | 5.685% | 0% | 100% | 100% | 0% | 100% | 0% | 100% | 100% | 0% | 0% | 100%
| EnergyMatrix 2010 values with VMAS shares between services - Fuel used to provide services | [16 empty] | VMAS 2014 & E-matr. 2010
| EnergyMatrix fuel: | [16 empty] | EnergyMatrix: |  | 2010
|  | The two fuel lists should match: | Ok | [14 empty] | GJ |  | Wholesale and retail
| GJ | [16 empty] | Coal |  | 76
|  | 1 | 2 | 3 | 4 | 5 | 6 | 7 | 8 | 9 | 10 | 11 | [5 empty] | Fuel Oil |  | 75
| Agg End-use | 01 Coal | 02 Fuel oil | 03 Diesel | 04 Gasoline | 05 LPG | 06 Natural gas | 07 Biogas | 08 Biomass | 09 Waste | 10 Electricity | 11 District heating | [5 empty] | Diesel |  | 7234465
| 01 Medium temp. heat | 0 | 12.393 | 68026.7109 | 0 | 936.005 | 277562.8572 | 0 | 3224.0367 | 0 | 167664.6372 | 304700.8741 | [5 empty] | Gasoline |  | 1143740
| 02 High temp. heat | 0 | 0 | 0 | 0 | 0 | 0 | 0 | 0 | 0 | 0 | 0 | [5 empty] | LPG |  | 41166
| 03 Haullage | 0 | 0 | 0 | 0 | 14042.3521 | 0 | 0 | 0 | 0 | 0 | 0 | [5 empty] | Natural gas |  | 2443452
| 04 Light and electronics | 0 | 0 | 0 | 0 | 0 | 0 | 0 | 0 | 0 | 6105648.6488 | 0 | [5 empty] | Biogas |  | 0
| 05 Electric motors | 0 | 0 | 0 | 0 | 0 | 0 | 0 | 0 | 0 | 4782894.9191 | 0 | [5 empty] | Biomass |  | 20067
| 06 Heating | 0 | 62.607 | 343282.9204 | 0 | 26187.643 | 2165889.1428 | 0 | 16842.9633 | 0 | 654659.7949 | 7700470.1259 | [5 empty] | Waste |  | 0
| Total | 0 | 75 | 411309.6314 | 0 | 41166 | 2443452 | 0 | 20067 | 0 | 11710868 | 8005171 | [5 empty] | Electricity |  | 11710868
[18 empty] | District Heating |  | 8005171
[18 empty] | Total |  | 30599080
| EnergyMatrix 2012 values with VMAS shares between services - Fuel used to provide services | [16 empty] | VMAS 2014 & E-matr. 2012
| EnergyMatrix fuel: | [16 empty] | EnergyMatrix: |  | 2012
|  | 1: The two fuel lists should match:; 2: Ok | [5 empty] | GJ |  | Wholesale and retail
| GJ | [16 empty] | Coal |  | 0
|  | 1 | 2 | 3 | 4 | 5 | 6 | 7 | 8 | 9 | 10 | 11 | [5 empty] | Fuel Oil |  | 2336
| Agg End-use | 01 Coal | 02 Fuel oil | 03 Diesel | 04 Gasoline | 05 LPG | 06 Natural gas | 07 Biogas | 08 Biomass | 09 Waste | 10 Electricity | 11 District heating | [5 empty] | Diesel |  | 6854252
| 01 Medium temp. heat | 0 | 386 | 64451.5136 | 0 | 1233 | 226146.7783 | 0 | 82247.7186 | 0 | 160424.5099 | 271499.4272 | [5 empty] | Gasoline |  | 823841
| 02 High temp. heat | 0 | 0 | 0 | 0 | 0 | 0 | 0 | 0 | 0 | 0 | 0 | [5 empty] | LPG |  | 54228
| 03 Haullage | 0 | 0 | 0 | 0 | 18498 | 0 | 0 | 0 | 0 | 0 | 0 | [5 empty] | Natural gas |  | 1990824
| 04 Light and electronics | 0 | 0 | 0 | 0 | 0 | 0 | 0 | 0 | 0 | 5841993.3308 | 0 | [5 empty] | Biogas |  | 0
| 05 Electric motors | 0 | 0 | 0 | 0 | 0 | 0 | 0 | 0 | 0 | 4576359.0121 | 0 | [5 empty] | Biomass |  | 511925
| 06 Heating | 0 | 1950 | 325241.4164 | 0 | 34497 | 1764677.2217 | 0 | 429677.2814 | 0 | 626390.1472 | 6861395.5728 | [5 empty] | Waste |  | 0
| Total | 0 | 2336 | 389692.9301 | 0 | 54228 | 1990824 | 0 | 511925 | 0 | 11205167 | 7132895 | [5 empty] | Electricity |  | 11205167
[18 empty] | District Heating |  | 7132895
[18 empty] | Total |  | 28575468
| EnergyMatrix 2014 values with VMAS shares between services - Fuel used to provide services | [16 empty] | VMAS 2014 & E-matr. 2014
| EnergyMatrix fuel: | [16 empty] | EnergyMatrix: |  | 2014
|  | 1: The two fuel lists should match:; 2: Ok | [5 empty] | GJ |  | Wholesale and retail
| GJ | [16 empty] | Coal |  | 782
|  | 1 | 2 | 3 | 4 | 5 | 6 | 7 | 8 | 9 | 10 | 11 | [5 empty] | Fuel Oil |  | 2552
| Agg End-use | 01 Coal | 02 Fuel oil | 03 Diesel | 04 Gasoline | 05 LPG | 06 Natural gas | 07 Biogas | 08 Biomass | 09 Waste | 10 Electricity | 11 District heating | [5 empty] | Diesel |  | 6633964
| 01 Medium temp. heat | 0 | 421.6918 | 62380.114 | 0 | 821.6362 | 173150.3718 | 0 | 81852.8075 | 0 | 155236.0534 | 241917.7342 | [5 empty] | Gasoline |  | 551742
| 02 High temp. heat | 0 | 0 | 0 | 0 | 0 | 0 | 0 | 0 | 0 | 0 | 0 | [5 empty] | LPG |  | 36136
| 03 Haullage | 0 | 0 | 0 | 0 | 12326.5422 | 0 | 0 | 0 | 0 | 0 | 0 | [5 empty] | Natural gas |  | 1524284
| 04 Light and electronics | 0 | 0 | 0 | 0 | 0 | 0 | 0 | 0 | 0 | 5653051.3276 | 0 | [5 empty] | Biogas |  | 0
| 05 Electric motors | 0 | 0 | 0 | 0 | 0 | 0 | 0 | 0 | 0 | 4428350.2093 | 0 | [5 empty] | Biomass |  | 509467
| 06 Heating | 0 | 2130.3082 | 314788.5208 | 0 | 22987.8216 | 1351133.6282 | 0 | 427614.1925 | 0 | 606131.4097 | 6113800.2658 | [5 empty] | Waste |  | 0
| Total | 0 | 2552 | 377168.6348 | 0 | 36136 | 1524284 | 0 | 509467 | 0 | 10842769 | 6355718 | [5 empty] | Electricity |  | 10842769
[18 empty] | District Heating |  | 6355718
[18 empty] | Total |  | 26457414
| Relative Efficiencies - input based on guesses by SDO using TekKat | 2: (numbers in red are changed to be at or lower than TekKat efficiencies)
|  | Coal | Fuel oil | Diesel | Gasoline | LPG | Natural gas | Biogas | Biomass | Waste | Electricity | District heating
| 01 Medium temp. heat | 93.1% | 93.1% | 94.08% |  | 99.96% | 99.96% | 99.96% | 83.3% | 93.1% | 93.1% | 94.08%
| 02 High temp. heat | 91.24% | 91.24% | 92.2% |  | 97.96% | 97.96% | 97.96% | 81.63% | 91.24% | 91.24% | 92.2%
03 Haullage
| 04 Light and electronics | 10: 100%
| 05 Electric motors | 10: 100%
| 06 Heating | 95% | 95% | 96% |  | 102% | 102% | 102% | 85% | 95% | 95% | 96%
Maximum shares for each fuel should be assumed | bar: 1
And the relative shares should be alligned with VT_IND_ | bar: 1
Demand
Energy Services used in Food industry
|  |  | PJ/year |  |  | SumProduct |  |  | Cooling/freezing | Motors
|  |  | 01 Medium temp. heat | 0.78784 |  | 0.78784 |  | Electric motors | 55% | 45%
|  |  | 02 High temp. heat | 0 |  | 0
|  |  | 04 Light and electronics | 6.1056 |  | 6.1056 |  | Here should be a graph showing the different elelctricity consumptions
|  |  | 05 Electric motors | 4.7829 |  | 4.7829
|  |  | 06 Heating | 0.62193 | (¤) | 10.5942
|  |  | Total | 12.2983 |  | 22.2706
(¤): Only heating by electricity.
Note on R29: Maurizio Gargiulo: Could be PJ/m2 ??? Depends if too small or not
Note on S29: Maurizio Gargiulo: Could be PJ/m2 ??? Depends if too small or not
Note on R31: The EFF will be calculated to match the sectoral balance
Note on S31: The EFF will be calculated to match the sectoral balance
Note on R52: The EFF will be calculated to match the sectoral balance
Note on S52: The EFF will be calculated to match the sectoral balance

## PrivateService
| Index: 1 - 9 | 9 | In sheets 'Commodities', 'Processes', 'Pivot Agg 1' and 'Energy matrix'
| Sheet: | Commodities
| Sector: | Private service
|  | 10 Private service industries (incl support for transportation and postal activities) |  | Give 'Index' in cell D2.
Values: 1 to 10.
| Sheet: | Processes
| Sector: | 10 Private service industries (incl support for transportation and postal activities)
| Block size: | 37
| Block offset: | 296
| Sheet: | Pivot Agg 1
| Sector: | 10 Private service industries (incl support for transportation and postal activities)
| Block size: | 7
| Block offset: | 56
| Sheet: | Energy matrix
| Sector: | Private service
| Check: | Ok
| All checks: | Ok
[5 empty] | Relaxation factor for calibration | [19 empty] | 2010 data | Use Elværksstatistikken to split ! | [7 empty] | 2012 | Use Elværksstatistikken to split ! | [7 empty] | 2014 data | Use Elværksstatistikken to split !
[5 empty] | 2010 |  | 2012 |  | 2014
[5 empty] | 1.001 | 1.001 | 1.001 | 1.001 | 1.01 | 1.01 | [16 empty] | Energy service demand | [8 empty] | Energy service demand | [8 empty] | Energy service demand
[27 empty] | Demand East | [8 empty] | Demand East | [8 empty] | Demand East
|  |  |  | ~FI_T | [22 empty] | 40% | [8 empty] | 40% | [8 empty] | 40%
| TechName | *TechDesc | Comm-IN | Comm-OUT | STOCK~DKE | STOCK~DKW | STOCK~DKE~2012 | STOCK~DKW~2012 | STOCK~DKE~2014 | STOCK~DKW~2014 | STOCK~DKE~2015 | STOCK~DKW~2015 | STOCK~DKE~2034 | STOCK~DKW~2034 | STOCK~0 | EFF~DKE | EFF~DKW | CAPUNIT | AFA | LIFE | Share-I~UP | Share-I~UP~2014 | Share-I~UP~0 |  |  |  |  | Fuel demand by energy service |  |  | Energy service demand |  | Fuel demand (calculated) |  |  |  | Fuel demand by energy service |  |  | Energy service demand |  | Fuel demand (calculated) |  |  |  | Fuel demand by energy service |  |  | Energy service demand |  | Fuel demand (calculated)
| *Unit |  |  |  | MW | MW | MW | MW | MW | MW | MW | MW | MW | MW | Interpolation | PJ/PJ | PJ/PJ | KW/PJ |  | Year |  |  | Interpolation |  |  |  | PJ | Demand base year DK | DK East | DK West | DK East | DK West | DK East | DK West |  | PJ | Demand DK | DK East | DK West | DK East | DK West | DK East | DK West |  | PJ | Demand base year DK | DK East | DK West | DK East | DK West | DK East | DK West
| INDPDMTBNGAE1 | Private service Heat Medium Temp. Boiler - Nat. Gas Existing 1 | INDSNG1,INDSNG2,INDNGA | IPDMT | 12.6964 | 19.0446 | 9.9733 | 14.96 | 7.8358 | 11.7537 | 7.8358 | 11.7537 | 0 | 0 | 5 | 0.9996 | 0.9996 | 0.031536 | 0.5 | 20 | [5 empty] | IPDMT | NGA | 0.50019 | 0.20008 | 0.30012 | 0.2 | 0.3 | 0.20008 | 0.30012 | IPDMT | NGA | 0.39291 | 0.15716 | 0.23575 | 0.1571 | 0.23565 | 0.15716 | 0.23575 | IPDMT | NGA | 0.30595 | 0.12238 | 0.18357 | 0.12343 | 0.1835 | 0.12348 | 0.18357
| INDPDMTBCOAE1 | Private service Heat Medium Temp. Boiler - Coal Existing 1 | INDCOA | IPDMT | 0 | 0 | 0 | 0 | 0 | 0 | 0 | 0 | 0 | 0 | 5 | 0.931 | 0.931 | 0.031536 | 0.5 | 20 | [6 empty] | COA | 0 | 0 | 0 | 0 | 0 | 0 | 0 |  | COA | 0 | 0 | 0 | 0 | 0 | 0 | 0 |  | COA | 0 | 0 | 0 | 0 | 0 | 0 | 0
| INDPDMTBDSLE1 | Private service Heat Medium Temp. Boiler - Diesel Existing 1 | INDDSB1,INDDSB2,INDDSL | IPDMT | 2.1468 | 3.2202 | 1.9335 | 2.9002 | 1.7573 | 2.6359 | 1.7573 | 2.6359 | 0 | 0 | 5 | 0.9408 | 0.9408 | 0.031536 | 0.5 | 20 | [6 empty] | DSL | 0.089863 | 0.035945 | 0.053918 | 0.033817 | 0.050726 | 0.035945 | 0.053918 |  | DSL | 0.080933 | 0.032373 | 0.04856 | 0.030457 | 0.045685 | 0.032373 | 0.04856 |  | DSL | 0.072902 | 0.029161 | 0.043741 | 0.027681 | 0.041152 | 0.029423 | 0.043741
| INDPDMTBWPEE1 | Private service Heat Medium Temp. Boiler - Wood Pellets Existing 1 | INDWPE | IPDMT | 0.056377 | 0.084565 | 0.92507 | 1.3876 | 0.87614 | 1.3142 | 0.87614 | 1.3142 | 0 | 0 | 5 | 0.833 | 0.833 | 0.031536 | 0.5 | 20 | 0.505 | 0.505 | 5 |  |  |  | WPE | 0.0026652 | 0.0010661 | 0.0015991 | 0.00088806 | 0.0013321 | 0.0010661 | 0.0015991 |  | WPE | 0.043733 | 0.017493 | 0.02624 | 0.014572 | 0.021858 | 0.017493 | 0.02624 |  | WPE | 0.041051 | 0.01642 | 0.024631 | 0.013801 | 0.020517 | 0.016568 | 0.024631
|  |  | INDWCH | [7 empty] | 0 | 0 | 0 | 0 |  | 0.833 | 0.833 |  |  |  | 0.505 | 0.505 | 5 |  |  |  | WCH |  |  |  | 0 | 0 |  |  |  | WCH |  |  |  | 0 | 0 | 0 | 0 |  | WCH |  |  |  | 0 | 0 | 0 | 0
| INDPDMTBBGAE1 | Private service Heat Medium Temp. Boiler - Biogas Existing 1 | INDBGA | IPDMT | 0 | 0 | 0 | 0 | 0 | 0 | 0 | 0 | 0 | 0 | 5 | 0.9996 | 0.9996 | 0.031536 | 0.5 | 20 | [6 empty] | BGA | 0 | 0 | 0 | 0 | 0 | 0 | 0 |  | BGA | 0 | 0 | 0 | 0 | 0 | 0 | 0 |  | BGA | 0 | 0 | 0 | 0 | 0 | 0 | 0
| INDPDMTBHFOE1 | Private service Heat Medium Temp. Boiler - Heavy Fuel Oil Existing 1 | INDHFO | IPDMT | 0.14943 | 0.22414 | 0.29136 | 0.43703 | 0.29871 | 0.44807 | 0.29871 | 0.44807 | 0 | 0 | 5 | 0.931 | 0.931 | 0.031536 | 0.5 | 20 | [6 empty] | HFO | 0.0063206 | 0.0025283 | 0.0037924 | 0.0023538 | 0.0035307 | 0.0025283 | 0.0037924 |  | HFO | 0.012324 | 0.0049296 | 0.0073945 | 0.0045895 | 0.0068843 | 0.0049296 | 0.0073945 |  | HFO | 0.012523 | 0.0050091 | 0.0075136 | 0.0047054 | 0.0069952 | 0.0050541 | 0.0075136
| INDPDMTBLPGE1 | Private service Heat Medium Temp. Boiler - Liquified Petroleum Gas Existing 1 | INDLPG | IPDMT | 2.6655 | 3.9982 | 1.4231 | 2.1346 | 1.1495 | 1.7242 | 1.1495 | 1.7242 | 0 | 0 | 5 | 0.9996 | 0.9996 | 0.031536 | 0.5 | 20 | [6 empty] | LPG | 0.10501 | 0.042004 | 0.063006 | 0.041987 | 0.062981 | 0.042004 | 0.063006 |  | LPG | 0.056064 | 0.022425 | 0.033638 | 0.022416 | 0.033625 | 0.022425 | 0.033638 |  | LPG | 0.044881 | 0.017952 | 0.026928 | 0.018106 | 0.026918 | 0.018114 | 0.026928
| INDPDMTBWSTE1 | Private service Heat Medium Temp. Boiler - Waste Existing 1 | INDWST | IPDMT | 0 | 0 | 0 | 0 | 0 | 0 | 0 | 0 | 0 | 0 | 5 | 0.931 | 0.931 | 0.031536 | 0.5 | 20 | [6 empty] | WST | 0 | 0 | 0 | 0 | 0 | 0 | 0 |  | WST | 0 | 0 | 0 | 0 | 0 | 0 | 0 |  | WST | 0 | 0 | 0 | 0 | 0 | 0 | 0
| INDPDMTBHETE1 | Private service Heat Medium Temp. Boiler - Dist. Heat Existing 1 | INDHCE | IPDMT | 0 | 0 | 0 | 0 | 0 | 0 | 0 | 0 | 0 | 0 | 5 | 0.9408 | 0.9408 | 0.031536 | 0.5 | 20 | 0.404 | 0.404 | 5 |  |  |  | HCE | 0 | 0 | 0 | 0 | 0 | 0 | 0 |  | HCE | 0 | 0 | 0 | 0 | 0 | 0 | 0 |  | HCE | 0 | 0 | 0 | 0 | 0 | 0 | 0
|  |  | INDHDE | [7 empty] | 0 | 0 | 0 | 0 |  | 0.9408 | 0.9408 |  |  |  | 0.606 | 0.606 | 5 |  |  |  | HDE |  |  |  | 0 | 0 |  |  |  | HDE |  |  |  | 0 | 0 |  |  |  | HDE |  |  |  | 0 | 0
| INDPDMTBELCE1 | Private service Heat Medium Temp. Boiler - Electricity Existing 1 | INDELC | IPDMT | 17.1618 | 25.7428 | 19.0111 | 28.5167 | 15.3268 | 22.9902 | 15.3268 | 22.9902 | 0 | 0 | 5 | 0.931 | 0.931 | 0.031536 | 0.5 | 20 | [6 empty] | ELC | 0.72593 | 0.29037 | 0.43556 | 0.27034 | 0.40551 | 0.29037 | 0.43556 |  | ELC | 0.80416 | 0.32166 | 0.48249 | 0.29947 | 0.4492 | 0.32166 | 0.48249 |  | ELC | 0.64254 | 0.25701 | 0.38552 | 0.24143 | 0.35892 | 0.25933 | 0.38552
| INDPDHTBNGAE1 | Private service Heat High Temp. Boiler - Nat. Gas Existing 1 | INDSNG1,INDSNG2,INDNGA | IPDHT | 0 | 0 | 0 | 0 | 0 | 0 | 0 | 0 | 0 | 0 | 5 | 0.97961 | 0.97961 | 0.031536 | 0.5 | 20 | [5 empty] | IPDHT | NGA | 0 | 0 | 0 | 0 | 0 | 0 | 0 | IPDHT | NGA | 0 | 0 | 0 | 0 | 0 | 0 | 0 | IPDHT | NGA | 0 | 0 | 0 | 0 | 0 | 0 | 0
| INDPDHTBCOAE1 | Private service Heat High Temp. Boiler - Coal Existing 1 | INDCOA | IPDHT | 0 | 0 | 0 | 0 | 0 | 0 | 0 | 0 | 0 | 0 | 5 | 0.91238 | 0.91238 | 0.031536 | 0.5 | 20 | [6 empty] | COA | 0 | 0 | 0 | 0 | 0 | 0 | 0 |  | COA | 0 | 0 | 0 | 0 | 0 | 0 | 0 |  | COA | 0 | 0 | 0 | 0 | 0 | 0 | 0
| INDPDHTBDSLE1 | Private service Heat High Temp. Boiler - Diesel Existing 1 | INDDSB1,INDDSB2,INDDSL | IPDHT | 0 | 0 | 0 | 0 | 0 | 0 | 0 | 0 | 0 | 0 | 5 | 0.92198 | 0.92198 | 0.031536 | 0.5 | 20 | [6 empty] | DSL | 0 | 0 | 0 | 0 | 0 | 0 | 0 |  | DSL | 0 | 0 | 0 | 0 | 0 | 0 | 0 |  | DSL | 0 | 0 | 0 | 0 | 0 | 0 | 0
| INDPDHTBWPEE1 | Private service Heat High Temp. Boiler - Wood Pellets Existing 1 | INDWPE | IPDHT | 0 | 0 | 0 | 0 | 0 | 0 | 0 | 0 | 0 | 0 | 5 | 0.81634 | 0.81634 | 0.031536 | 0.5 | 20 | 0.505 | 0.505 | 5 |  |  |  | WPE | 0 | 0 | 0 | 0 | 0 | 0 | 0 |  | WPE | 0 | 0 | 0 | 0 | 0 | 0 | 0 |  | WPE | 0 | 0 | 0 | 0 | 0 | 0 | 0
| INDPDHTBWPEE1 |  | INDWCH | [7 empty] | 0 | 0 | 0 | 0 | [6 empty] | 0.505 | 0.505 | 5 |  |  |  | WCH |  |  |  | 0 | 0 |  |  |  | WCH |  |  |  | 0 | 0 | 0 | 0 |  | WCH |  |  |  | 0 | 0 | 0 | 0
| INDPDHTBHFOE1 | Private service Heat High Temp. Boiler - Heavy Fuel Oil Existing 1 | INDHFO | IPDHT | 0 | 0 | 0 | 0 | 0 | 0 | 0 | 0 | 0 | 0 | 5 | 0.91238 | 0.91238 | 0.031536 | 0.5 | 20 | [6 empty] | HFO | 0 | 0 | 0 | 0 | 0 | 0 | 0 |  | HFO | 0 | 0 | 0 | 0 | 0 | 0 | 0 |  | HFO | 0 | 0 | 0 | 0 | 0 | 0 | 0
| INDPDHTBLPGE1 | Private service Heat High Temp. Boiler - Liquified Petroleum Gas Existing 1 | INDLPG | IPDHT | 0 | 0 | 0 | 0 | 0 | 0 | 0 | 0 | 0 | 0 | 5 | 0.97961 | 0.97961 | 0.031536 | 0.5 | 20 | [6 empty] | LPG | 0 | 0 | 0 | 0 | 0 | 0 | 0 |  | LPG | 0 | 0 | 0 | 0 | 0 | 0 | 0 |  | LPG | 0 | 0 | 0 | 0 | 0 | 0 | 0
| INDPDHTBWSTE1 | Private service Heat High Temp. Boiler - Waste Existing 1 | INDWST | IPDHT | 0 | 0 | 0 | 0 | 0 | 0 | 0 | 0 | 0 | 0 | 5 | 0.91238 | 0.91238 | 0.031536 | 0.5 | 20 | [6 empty] | WST | 0 | 0 | 0 | 0 | 0 | 0 | 0 |  | WST | 0 | 0 | 0 | 0 | 0 | 0 | 0 |  | WST | 0 | 0 | 0 | 0 | 0 | 0 | 0
| INDPDHTBELCE1 | Private service Heat High Temp. Boiler - Electricity Existing 1 | INDELC | IPDHT | 0 | 0 | 0 | 0 | 0 | 0 | 0 | 0 | 0 | 0 | 5 | 0.91238 | 0.91238 | 0.031536 | 0.5 | 20 | [6 empty] | ELC | 0 | 0 | 0 | 0 | 0 | 0 | 0 |  | ELC | 0 | 0 | 0 | 0 | 0 | 0 | 0 |  | ELC | 0 | 0 | 0 | 0 | 0 | 0 | 0
| INDPDRHBNGAE1 | Private service Heat Room Boiler - Nat. Gas Existing 1 | INDSNG1,INDSNG2,INDNGA | IPDRH | 75.9394 | 113.909 | 59.652 | 89.478 | 46.867 | 70.3005 | 46.867 | 70.3005 | 0 | 0 | 5 | 1.02 | 1.02 | 0.031536 | 0.5 | 20 | [5 empty] | IPDRH | NGA | 2.9319 | 1.1728 | 1.7591 | 1.1962 | 1.7943 | 1.1728 | 1.7591 | IPDRH | NGA | 2.3031 | 0.92123 | 1.3818 | 0.93965 | 1.4095 | 0.92123 | 1.3818 | IPDRH | NGA | 1.7933 | 0.71734 | 1.076 | 0.73826 | 1.0975 | 0.72378 | 1.076
| INDPDRHBCOAE1 | Private service Heat Room Boiler - Coal Existing 1 | INDCOA | IPDRH | 0 | 0 | 0 | 0 | 0 | 0 | 0 | 0 | 0 | 0 | 5 | 0.95 | 0.95 | 0.031536 | 0.5 | 20 | [6 empty] | COA | 0 | 0 | 0 | 0 | 0 | 0 | 0 |  | COA | 0 | 0 | 0 | 0 | 0 | 0 | 0 |  | COA | 0 | 0 | 0 | 0 | 0 | 0 | 0
| INDPDRHBDSLE1 | Private service Heat Room Boiler - Diesel Existing 1 | INDDSB1,INDDSB2,INDDSL | IPDRH | 12.8161 | 19.2242 | 11.5426 | 17.3139 | 10.4907 | 15.736 | 10.4907 | 15.736 | 0 | 0 | 5 | 0.96 | 0.96 | 0.031536 | 0.5 | 20 | [6 empty] | DSL | 0.52574 | 0.21029 | 0.31544 | 0.20188 | 0.30282 | 0.21029 | 0.31544 |  | DSL | 0.47349 | 0.1894 | 0.2841 | 0.18182 | 0.27273 | 0.1894 | 0.2841 |  | DSL | 0.42651 | 0.1706 | 0.2559 | 0.16525 | 0.24567 | 0.17214 | 0.2559
| INDPDRHBWPEE1 | Private service Heat Room Boiler - Wood Pellets Existing 1 | INDWPE | IPDRH | 0.24614 | 0.36921 | 4.0388 | 6.0582 | 3.8252 | 5.7378 | 3.8252 | 5.7378 | 0 | 0 | 5 | 0.85 | 0.85 | 0.031536 | 0.5 | 20 | 0.505 | 0.505 | 5 |  |  |  | WPE | 0.011404 | 0.0045615 | 0.0068422 | 0.0038772 | 0.0058159 | 0.0045615 | 0.0068422 |  | WPE | 0.18712 | 0.074847 | 0.11227 | 0.06362 | 0.095431 | 0.074847 | 0.11227 |  | WPE | 0.17564 | 0.070257 | 0.10539 | 0.060256 | 0.089578 | 0.070889 | 0.10539
|  |  | INDWCH | [7 empty] | 0 | 0 | 0 | 0 | [6 empty] | 0.505 | 0.505 | 5 |  |  |  | WCH |  |  |  | 0 | 0 |  |  |  | WCH |  |  |  | 0 | 0 | 0 | 0 |  | WCH |  |  |  | 0 | 0 | 0 | 0
| INDPDRHBBGAE1 | Private service Heat Room Boiler - Biogas Existing 1 | INDBGA | IPDRH | 0 | 0 | 0 | 0 | 0 | 0 | 0 | 0 | 0 | 0 | 5 | 1.02 | 1.02 | 0.031536 | 0.5 | 20 | [6 empty] | BGA | 0 | 0 | 0 | 0 | 0 | 0 | 0 |  | BGA | 0 | 0 | 0 | 0 | 0 | 0 | 0 |  | BGA | 0 | 0 | 0 | 0 | 0 | 0 | 0
| INDPDRHBHFOE1 | Private service Heat Room Boiler - Heavy Fuel Oil Existing 1 | INDHFO | IPDRH | 0.46335 | 0.69502 | 0.90345 | 1.3552 | 0.92626 | 1.3894 | 0.92626 | 1.3894 | 0 | 0 | 5 | 0.95 | 0.95 | 0.031536 | 0.5 | 20 | [6 empty] | HFO | 0.019207 | 0.0076829 | 0.011524 | 0.0072988 | 0.010948 | 0.0076829 | 0.011524 |  | HFO | 0.037451 | 0.01498 | 0.022471 | 0.014231 | 0.021347 | 0.01498 | 0.022471 |  | HFO | 0.038054 | 0.015222 | 0.022833 | 0.014591 | 0.021691 | 0.015359 | 0.022833
| INDPDRHBLPGE1 | Private service Heat Room Boiler - Liquified Petroleum Gas Existing 1 | INDLPG | IPDRH | 1.0627 | 1.5941 | 0.56738 | 0.85107 | 0.45829 | 0.68744 | 0.45829 | 0.68744 | 0 | 0 | 5 | 1.02 | 1.02 | 0.031536 | 0.5 | 20 | [6 empty] | LPG | 0.04103 | 0.016412 | 0.024618 | 0.01674 | 0.025111 | 0.016412 | 0.024618 |  | LPG | 0.021906 | 0.0087623 | 0.013143 | 0.0089375 | 0.013406 | 0.0087623 | 0.013143 |  | LPG | 0.017536 | 0.0070145 | 0.010522 | 0.0072191 | 0.010732 | 0.0070776 | 0.010522
| INDPDRHBWSTE1 | Private service Heat Room Boiler - Waste Existing 1 | INDWST | IPDRH | 0 | 0 | 0 | 0 | 0 | 0 | 0 | 0 | 0 | 0 | 5 | 0.95 | 0.95 | 0.031536 | 0.5 | 20 | [6 empty] | WST | 0 | 0 | 0 | 0 | 0 | 0 | 0 |  | WST | 0 | 0 | 0 | 0 | 0 | 0 | 0 |  | WST | 0 | 0 | 0 | 0 | 0 | 0 | 0
| INDPDRHBHETE1 | Private service Heat Room Boiler - Dist. Heat Existing 1 | INDHCE | IPDRH | 276.4758 | 414.7137 | 249.1444 | 373.7166 | 230.6975 | 346.0463 | 230.6975 | 346.0463 | 0 | 0 | 5 | 0.96 | 0.96 | 0.031536 | 0.5 | 20 | 0.404 | 0.404 | 5 |  |  |  | HCE | 11.3414 | 4.5366 | 6.8049 | 4.3551 | 6.5327 | 4.5366 | 6.8049 |  | HCE | 10.2203 | 4.0881 | 6.1322 | 3.9246 | 5.8869 | 4.0881 | 6.1322 |  | HCE | 9.3792 | 3.7517 | 5.6275 | 3.634 | 5.4024 | 3.7854 | 5.6275
|  |  | INDHDE | [7 empty] | 0 | 0 | 0 | 0 |  | 0.96 | 0.96 | 0.031536 |  |  | 0.606 | 0.606 | 5 |  |  |  | HDE |  |  |  | 0 | 0 |  |  |  | HDE |  |  |  | 0 | 0 |  |  |  | HDE
| INDPDRHBELCE1 | Private service Heat Room Boiler - Electricity Existing 1 | INDELC | IPDRH | 8.2853 | 12.4279 | 9.1781 | 13.7671 | 7.3994 | 11.0991 | 7.3994 | 11.0991 | 0 | 0 | 5 | 0.95 | 0.95 | 0.031536 | 0.5 | 20 | [6 empty] | ELC | 0.34345 | 0.13738 | 0.20607 | 0.13051 | 0.19577 | 0.13738 | 0.20607 |  | ELC | 0.38046 | 0.15218 | 0.22828 | 0.14458 | 0.21686 | 0.15218 | 0.22828 |  | ELC | 0.304 | 0.1216 | 0.1824 | 0.11552 | 0.17328 | 0.1216 | 0.1824
| INDPDLAAELCE1 | Private service Electricity Light Appliance - Electricity Existing 1 | INDELC | IPDLA | 138.3691 | 207.5537 | 153.2793 | 229.919 | 123.5741 | 185.3611 | 123.5741 | 185.3611 | 0 | 0 | 5 | 1 | 1 | 0.031536 | 0.5 | 20 | [5 empty] | IPDLA | ELC | 5.4491 | 2.1796 | 3.2694 | 2.1796 | 3.2694 | 2.1796 | 3.2694 | IPDLA | ELC | 6.0362 | 2.4145 | 3.6217 | 2.4145 | 3.6217 | 2.4145 | 3.6217 | IPDLA | ELC | 4.8231 | 1.9292 | 2.8938 | 1.9292 | 2.8938 | 1.9292 | 2.8938
| INDPDEMMELCE1 | Private service Electricity Motors - Electricity Existing 1 | INDELC | IPDEM | 103.2402 | 154.8602 | 114.3649 | 171.5474 | 92.2012 | 138.3018 | 92.2012 | 138.3018 | 0 | 0 | 5 | 1 | 1 | 0.031536 | 0.5 | 20 | [5 empty] | IPDEM | ELC | 4.0657 | 1.6263 | 2.4394 | 1.6263 | 2.4394 | 1.6263 | 2.4394 | IPDEM | ELC | 4.5038 | 1.8015 | 2.7023 | 1.8015 | 2.7023 | 1.8015 | 2.7023 | IPDEM | ELC | 3.5986 | 1.4394 | 2.1592 | 1.4394 | 2.1592 | 1.4394 | 2.1592
| INDPDTFTDSLE1 | Private service Tractors, Trucks, Fishing boats, Forest machines - Diesel Existing 1 | INDDSB1,INDDSB2,INDDSL | IPDTF | 0 | 0 | 0 | 0 | 0 | 0 | 0 | 0 | 0 | 0 | 5 | 1 | 1 | 0.031536 | 0.5 | 20 | [5 empty] | IPDTF | DSL | 0 | 0 | 0 | 0 | 0 | 0 | 0 | IPDTF | DSL | 0 | 0 | 0 | 0 | 0 | 0 | 0 | IPDTF | DSL | 0 | 0 | 0 | 0 | 0 | 0 | 0
| INDPDFLTLPGE1 | Private service Forklifts - LPG Existing 1 | INDLPG,INDSNG1,INDSNG2 | IPDFL | 0.43651 | 0.65477 | 0.23305 | 0.34957 | 0.18824 | 0.28236 | 0.18824 | 0.28236 | 0 | 0 | 5 | 1 | 1 | 0.031536 | 0.5 | 20 | [5 empty] | IPDFL | LPG | 0.01719 | 0.006876 | 0.010314 | 0.006876 | 0.010314 | 0.006876 | 0.010314 | IPDFL | LPG | 0.0091776 | 0.003671 | 0.0055066 | 0.003671 | 0.0055066 | 0.003671 | 0.0055066 | IPDFL | LPG | 0.007347 | 0.0029388 | 0.0044082 | 0.0029388 | 0.0044082 | 0.0029388 | 0.0044082
| Maybe add Cooling/freezing as an extra service when the new VMAS report is ready. |  |  |  | Special formulas for dual fuels.
Think about the share between WPE and WCH for each sector
All values are in GJ/year.
Fuels should be aligned with this: |  | 01 Coal | 02 Fuel oil | 03 Diesel | 04 Gasoline | 05 LPG | 06 Natural gas | 07 Biogas | 08 Biomass | 09 Waste | 10 Electricity | 11 District heating | 12 Solar heating | 13 Heat pumps
|  | Ok | Ok | Ok | Ok | Ok | Ok | Ok | Ok | Ok | Ok | Ok | Ok | Ok
Ok
VMAS (2015) - DONT USE THESE CONSUMPTIONS; AS THESE ARE ONLY USED FOR THE CALCULATION OF SHARES. ACTUAL PJ FUEL USE MUST BE CALCULATED BASED ON THE ENERGY MATRICES
End-use should be
Agg Industry | Agg End-use | 01 Coal | 02 Fuel oil | 03 Diesel | 04 Gasoline | 05 LPG | 06 Natural gas | 07 Biogas | 08 Biomass | 09 Waste | 10 Electricity | 11 District heating | 12 Solar heating | 13 Heat pumps | Grand Total |  |  | aligned with this: |  | Check
10 Private service industries (incl support for transportation and postal activities) | 01 Medium temp. heat | 0 | 12105 | 84349 | 0 | 54777 | 332849 | 0 | 44031 | 0 | 789099 | 0 | 0 | 0 | 1317210 |  |  | 01 Medium temp. heat |  | Ok
| 02 High temp. heat | 0 | 0 | 0 | 0 | 0 | 0 | 0 | 0 | 0 | 0 | 0 | 0 | 0 | 0 |  |  | 02 High temp. heat |  | Ok
| 03 Haullage | 0 | 0 | 0 | 0 | 8967 | 0 | 0 | 0 | 0 | 0 | 0 | 0 | 0 | 9007790 |  |  | 03 Haullage |  | Ok
| 04 Light and electronics | 0 | 0 | 0 | 0 | 0 | 0 | 0 | 0 | 0 | 5923200 | 0 | 0 | 0 | 5923200 |  |  | 04 Light and electronics |  | Ok
| 05 Electric motors | 0 | 0 | 0 | 0 | 0 | 0 | 0 | 0 | 0 | 4419425 | 0 | 0 | 0 | 4419425 |  |  | 05 Electric motors |  | Ok
| 06 Heating | 0 | 36785 | 493476 | 0 | 21403 | 1951007 | 0 | 188393 | 0 | 373337 | 10124912 | 0 | 0 | 13189312 |  |  | 06 Heating |  | Ok
10 Private service industries (incl support for transportation and postal activities) Total |  | 0 | 48890 | 7936674 | 1280587 | 85147 | 2283856 | 0 | 591811 | 0 | 11505060 | 10124912 | 0 | 0 | 33856937
VMAS (2015) - shares
Agg Industry | Agg End-use | 01 Coal | 02 Fuel oil | 03 Diesel | 04 Gasoline | 05 LPG | 06 Natural gas | 07 Biogas | 08 Biomass | 09 Waste | 10 Electricity | 11 District heating | 12 Solar heating | 13 Heat pumps | Grand Total
10 Private service industries (incl support for transportation and postal activities) | 01 Medium temp. heat | 0% | 24.76% | 1.063% | 0% | 64.33% | 14.57% | 0% | 7.44% | 0% | 6.859% | 0% | 0% | 0% | 3.891%
| 02 High temp. heat | 0% | 0% | 0% | 0% | 0% | 0% | 0% | 0% | 0% | 0% | 0% | 0% | 0% | 0%
| 03 Haullage | 0% | 0% | 0% | 0% | 10.53% | 0% | 0% | 0% | 0% | 0% | 0% | 0% | 0% | 26.61%
| 04 Light and electronics | 0% | 0% | 0% | 0% | 0% | 0% | 0% | 0% | 0% | 51.48% | 0% | 0% | 0% | 17.49%
| 05 Electric motors | 0% | 0% | 0% | 0% | 0% | 0% | 0% | 0% | 0% | 38.41% | 0% | 0% | 0% | 13.05%
| 06 Heating | 0% | 75.24% | 6.218% | 0% | 25.14% | 85.43% | 0% | 31.83% | 0% | 3.245% | 100% | 0% | 0% | 38.96%
10 Private service industries (incl support for transportation and postal activities) Total |  | 0% | 100% | 7.28% | 0% | 100% | 100% | 0% | 39.27% | 0% | 100% | 100% | 0% | 0% | 100%
| EnergyMatrix 2010 values with VMAS shares between services - Fuel used to provide services | [16 empty] | VMAS 2014 & E-matr. 2010
| EnergyMatrix fuel: | [16 empty] | EnergyMatrix: |  | 2010
|  | The two fuel lists should match: | Ok | [14 empty] | GJ |  | Private service
| GJ | [16 empty] | Coal |  | 0
|  | 1 | 2 | 3 | 4 | 5 | 6 | 7 | 8 | 9 | 10 | 11 | [5 empty] | Fuel Oil |  | 25528
| Agg End-use | 01 Coal | 02 Fuel oil | 03 Diesel | 04 Gasoline | 05 LPG | 06 Natural gas | 07 Biogas | 08 Biomass | 09 Waste | 10 Electricity | 11 District heating | [5 empty] | Diesel |  | 8455529
| 01 Medium temp. heat | 0 | 6320.6472 | 89863.2621 | 0 | 105009.5683 | 500193.1189 | 0 | 2665.247 | 0 | 725933.6177 | 0 | [5 empty] | Gasoline |  | 1465611
| 02 High temp. heat | 0 | 0 | 0 | 0 | 0 | 0 | 0 | 0 | 0 | 0 | 0 | [5 empty] | LPG |  | 163230
| 03 Haullage | 0 | 0 | 0 | 0 | 17190.0761 | 0 | 0 | 0 | 0 | 0 | 0 | [5 empty] | Natural gas |  | 3432094
| 04 Light and electronics | 0 | 0 | 0 | 0 | 0 | 0 | 0 | 0 | 0 | 5449062.7975 | 0 | [5 empty] | Biogas |  | 0
| 05 Electric motors | 0 | 0 | 0 | 0 | 0 | 0 | 0 | 0 | 0 | 4065661.1888 | 0 | [5 empty] | Biomass |  | 35823
| 06 Heating | 0 | 19207.3528 | 525736.6787 | 0 | 41030.3556 | 2931900.8811 | 0 | 11403.6448 | 0 | 343452.3159 | 11341445 | [5 empty] | Waste |  | 0
| Total | 0 | 25528 | 615599.9408 | 0 | 163230 | 3432094 | 0 | 14068.8918 | 0 | 10584109.92 | 11341445 | [5 empty] | Electricity |  | 10584109
[18 empty] | District Heating |  | 11341445
[18 empty] | Total |  | 35503369
| EnergyMatrix 2012 values with VMAS shares between services - Fuel used to provide services | [16 empty] | VMAS 2014 & E-matr. 2012
| EnergyMatrix fuel: | [16 empty] | EnergyMatrix: |  | 2012
|  | 1: The two fuel lists should match:; 2: Ok | [5 empty] | GJ |  | Private service
| GJ | [16 empty] | Coal |  | 0
|  | 1 | 2 | 3 | 4 | 5 | 6 | 7 | 8 | 9 | 10 | 11 | [5 empty] | Fuel Oil |  | 49775
| Agg End-use | 01 Coal | 02 Fuel oil | 03 Diesel | 04 Gasoline | 05 LPG | 06 Natural gas | 07 Biogas | 08 Biomass | 09 Waste | 10 Electricity | 11 District heating | [5 empty] | Diesel |  | 7615292
| 01 Medium temp. heat | 0 | 12324.123 | 80933.4319 | 0 | 56063.6454 | 392912.3577 | 0 | 43733.175 | 0 | 804157.6465 | 0 | [5 empty] | Gasoline |  | 1224430
| 02 High temp. heat | 0 | 0 | 0 | 0 | 0 | 0 | 0 | 0 | 0 | 0 | 0 | [5 empty] | LPG |  | 87147
| 03 Haullage | 0 | 0 | 0 | 0 | 9177.624 | 0 | 0 | 0 | 0 | 0 | 0 | [5 empty] | Natural gas |  | 2695983
| 04 Light and electronics | 0 | 0 | 0 | 0 | 0 | 0 | 0 | 0 | 0 | 6036234.4541 | 0 | [5 empty] | Biogas |  | 0
| 05 Electric motors | 0 | 0 | 0 | 0 | 0 | 0 | 0 | 0 | 0 | 4503762.4008 | 0 | [5 empty] | Biomass |  | 587808
| 06 Heating | 0 | 37450.877 | 473493.5358 | 0 | 21905.7306 | 2303070.6423 | 0 | 187118.7128 | 0 | 380461.5178 | 10220272 | [5 empty] | Waste |  | 0
| Total | 0 | 49775 | 554426.9678 | 0 | 87147 | 2695983 | 0 | 230851.8878 | 0 | 11724616.0191 | 10220272 | [5 empty] | Electricity |  | 11724615
[18 empty] | District Heating |  | 10220272
[18 empty] | Total |  | 34205322
| EnergyMatrix 2014 values with VMAS shares between services - Fuel used to provide services | [16 empty] | VMAS 2014 & E-matr. 2014
| EnergyMatrix fuel: | [16 empty] | EnergyMatrix: |  | 2014
|  | 1: The two fuel lists should match:; 2: Ok | [5 empty] | GJ |  | Private service
| GJ | [16 empty] | Coal |  | 0
|  | 1 | 2 | 3 | 4 | 5 | 6 | 7 | 8 | 9 | 10 | 11 | [5 empty] | Fuel Oil |  | 50577
| Agg End-use | 01 Coal | 02 Fuel oil | 03 Diesel | 04 Gasoline | 05 LPG | 06 Natural gas | 07 Biogas | 08 Biomass | 09 Waste | 10 Electricity | 11 District heating | [5 empty] | Diesel |  | 6859612
| 01 Medium temp. heat | 0 | 12522.6955 | 72902.2526 | 0 | 44880.7665 | 305950.0737 | 0 | 41051.1879 | 0 | 642536.2678 | 0 | [5 empty] | Gasoline |  | 1041702
| 02 High temp. heat | 0 | 0 | 0 | 0 | 0 | 0 | 0 | 0 | 0 | 0 | 0 | [5 empty] | LPG |  | 69764
| 03 Haullage | 0 | 0 | 0 | 0 | 7346.9857 | 0 | 0 | 0 | 0 | 0 | 0 | [5 empty] | Natural gas |  | 2099288
| 04 Light and electronics | 0 | 0 | 0 | 0 | 0 | 0 | 0 | 0 | 0 | 4823058.731 | 0 | [5 empty] | Biogas |  | 0
| 05 Electric motors | 0 | 0 | 0 | 0 | 0 | 0 | 0 | 0 | 0 | 3598586.2932 | 0 | [5 empty] | Biomass |  | 551760
| 06 Heating | 0 | 38054.3045 | 426507.8661 | 0 | 17536.2478 | 1793337.9263 | 0 | 175643.4431 | 0 | 303995.5223 | 9379225 | [5 empty] | Waste |  | 0
| Total | 0 | 50577 | 499410.1186 | 0 | 69764 | 2099288 | 0 | 216694.631 | 0 | 9368176.8143 | 9379225 | [5 empty] | Electricity |  | 9368176
[18 empty] | District Heating |  | 9379225
[18 empty] | Total |  | 29420104
| Relative Efficiencies - input based on guesses by SDO using TekKat | 2: (numbers in red are changed to be at or lower than TekKat efficiencies)
|  | Coal | Fuel oil | Diesel | Gasoline | LPG | Natural gas | Biogas | Biomass | Waste | Electricity | District heating
| 01 Medium temp. heat | 93.1% | 93.1% | 94.08% |  | 99.96% | 99.96% | 99.96% | 83.3% | 93.1% | 93.1% | 94.08%
| 02 High temp. heat | 91.24% | 91.24% | 92.2% |  | 97.96% | 97.96% | 97.96% | 81.63% | 91.24% | 91.24% | 92.2%
03 Haullage
| 04 Light and electronics | 10: 100%
| 05 Electric motors | 10: 100%
| 06 Heating | 95% | 95% | 96% |  | 102% | 102% | 102% | 85% | 95% | 95% | 96%
Maximum shares for each fuel should be assumed | bar: 1
And the relative shares should be alligned with VT_IND_ | bar: 1
Demand
Energy Services used in Food industry
|  |  | PJ/year |  |  | SumProduct |  |  | Cooling/freezing | Motors
|  |  | 01 Medium temp. heat | 1.3735 |  | 1.3735 |  | Electric motors | 55% | 45%
|  |  | 02 High temp. heat | 0 |  | 0
|  |  | 04 Light and electronics | 5.4491 |  | 5.4491 |  | Here should be a graph showing the different elelctricity consumptions
|  |  | 05 Electric motors | 4.0657 |  | 4.0657
|  |  | 06 Heating | 0.32628 | (¤) | 14.7791
|  |  | Total | 11.2145 |  | 25.6673
(¤): Only heating by electricity.
Note on R29: Maurizio Gargiulo: Could be PJ/m2 ??? Depends if too small or not
Note on S29: Maurizio Gargiulo: Could be PJ/m2 ??? Depends if too small or not
Note on R31: The EFF will be calculated to match the sectoral balance
Note on S31: The EFF will be calculated to match the sectoral balance
Note on R52: The EFF will be calculated to match the sectoral balance
Note on S52: The EFF will be calculated to match the sectoral balance

## PublicService
| Index: 1 - 9 | 10 | In sheets 'Commodities', 'Processes', 'Pivot Agg 1' and 'Energy matrix'
| Sheet: | Commodities
| Sector: | Public service
|  | 11 Public service industries |  | Give 'Index' in cell D2.
Values: 1 to 10.
| Sheet: | Processes
| Sector: | 11 Public service industries
| Block size: | 37
| Block offset: | 333
| Sheet: | Pivot Agg 1
| Sector: | 11 Public service industries
| Block size: | 7
| Block offset: | 63
| Sheet: | Energy matrix
| Sector: | Public service
| Check: | Ok
| All checks: | Ok
[5 empty] | Relaxation factor for calibration | [19 empty] | 2010 data | Use Elværksstatistikken to split ! | [7 empty] | 2012 | Use Elværksstatistikken to split ! | [7 empty] | 2014 data | Use Elværksstatistikken to split !
[5 empty] | 2010 |  | 2012 |  | 2014
[5 empty] | 1.001 | 1.001 | 1.001 | 1.001 | 1.01 | 1.01 | [16 empty] | Energy service demand | [8 empty] | Energy service demand | [8 empty] | Energy service demand
[27 empty] | Demand East | [8 empty] | Demand East | [8 empty] | Demand East
|  |  |  | ~FI_T | [22 empty] | 40% | [8 empty] | 40% | [8 empty] | 40%
| TechName | *TechDesc | Comm-IN | Comm-OUT | STOCK~DKE | STOCK~DKW | STOCK~DKE~2012 | STOCK~DKW~2012 | STOCK~DKE~2014 | STOCK~DKW~2014 | STOCK~DKE~2015 | STOCK~DKW~2015 | STOCK~DKE~2034 | STOCK~DKW~2034 | STOCK~0 | EFF~DKE | EFF~DKW | CAPUNIT | AFA | LIFE | Share-I~UP | Share-I~UP~2014 | Share-I~UP~0 |  |  |  |  | Fuel demand by energy service |  |  | Energy service demand |  | Fuel demand (calculated) |  |  |  | Fuel demand by energy service |  |  | Energy service demand |  | Fuel demand (calculated) |  |  |  | Fuel demand by energy service |  |  | Energy service demand |  | Fuel demand (calculated)
| *Unit |  |  |  | MW | MW | MW | MW | MW | MW | MW | MW | MW | MW | Interpolation | PJ/PJ | PJ/PJ | KW/PJ |  | Year |  |  | Interpolation |  |  |  | PJ | Demand base year DK | DK East | DK West | DK East | DK West | DK East | DK West |  | PJ | Demand DK | DK East | DK West | DK East | DK West | DK East | DK West |  | PJ | Demand base year DK | DK East | DK West | DK East | DK West | DK East | DK West
| INDUDMTBNGAE1 | Public service Heat Medium Temp. Boiler - Nat. Gas Existing 1 | INDSNG1,INDSNG2,INDNGA | IUDMT | 14.2521 | 21.3782 | 13.173 | 19.7595 | 10.4043 | 15.6064 | 10.4043 | 15.6064 | 0 | 0 | 5 | 0.9996 | 0.9996 | 0.031536 | 0.5 | 20 | [5 empty] | IUDMT | NGA | 0.56148 | 0.22459 | 0.33689 | 0.2245 | 0.33676 | 0.22459 | 0.33689 | IUDMT | NGA | 0.51897 | 0.20759 | 0.31138 | 0.2075 | 0.31126 | 0.20759 | 0.31138 | IUDMT | NGA | 0.40624 | 0.1625 | 0.24374 | 0.16389 | 0.24365 | 0.16396 | 0.24374
| INDUDMTBCOAE1 | Public service Heat Medium Temp. Boiler - Coal Existing 1 | INDCOA | IUDMT | 0 | 0 | 0 | 0 | 0 | 0 | 0 | 0 | 0 | 0 | 5 | 0.931 | 0.931 | 0.031536 | 0.5 | 20 | [6 empty] | COA | 0 | 0 | 0 | 0 | 0 | 0 | 0 |  | COA | 0 | 0 | 0 | 0 | 0 | 0 | 0 |  | COA | 0 | 0 | 0 | 0 | 0 | 0 | 0
| INDUDMTBDSLE1 | Public service Heat Medium Temp. Boiler - Diesel Existing 1 | INDDSB1,INDDSB2,INDDSL | IUDMT | 7.2496 | 10.8744 | 7.3878 | 11.0816 | 6.914 | 10.371 | 6.914 | 10.371 | 0 | 0 | 5 | 0.9408 | 0.9408 | 0.031536 | 0.5 | 20 | [6 empty] | DSL | 0.30346 | 0.12138 | 0.18207 | 0.1142 | 0.1713 | 0.12138 | 0.18207 |  | DSL | 0.30924 | 0.1237 | 0.18555 | 0.11637 | 0.17456 | 0.1237 | 0.18555 |  | DSL | 0.28683 | 0.11473 | 0.1721 | 0.10891 | 0.16191 | 0.11576 | 0.1721
| INDUDMTBWPEE1 | Public service Heat Medium Temp. Boiler - Wood Pellets Existing 1 | INDWPE | IUDMT | 4.1386 | 6.2079 | 4.8466 | 7.2699 | 5.8866 | 8.8299 | 5.8866 | 8.8299 | 0 | 0 | 5 | 0.833 | 0.833 | 0.031536 | 0.5 | 20 | 0.505 | 0.505 | 5 |  |  |  | WPE | 0.19565 | 0.078261 | 0.11739 | 0.065192 | 0.097788 | 0.078261 | 0.11739 |  | WPE | 0.22913 | 0.09165 | 0.13748 | 0.076345 | 0.11452 | 0.09165 | 0.13748 |  | WPE | 0.27581 | 0.11033 | 0.16549 | 0.092728 | 0.13785 | 0.11132 | 0.16549
|  |  | INDWCH | [7 empty] | 0 | 0 | 0 | 0 |  | 0.833 | 0.833 |  |  |  | 0.505 | 0.505 | 5 |  |  |  | WCH |  |  |  | 0 | 0 |  |  |  | WCH |  |  |  | 0 | 0 | 0 | 0 |  | WCH |  |  |  | 0 | 0 | 0 | 0
| INDUDMTBBGAE1 | Public service Heat Medium Temp. Boiler - Biogas Existing 1 | INDBGA | IUDMT | 0 | 0 | 0 | 0 | 0 | 0 | 0 | 0 | 0 | 0 | 5 | 0.9996 | 0.9996 | 0.031536 | 0.5 | 20 | [6 empty] | BGA | 0 | 0 | 0 | 0 | 0 | 0 | 0 |  | BGA | 0 | 0 | 0 | 0 | 0 | 0 | 0 |  | BGA | 0 | 0 | 0 | 0 | 0 | 0 | 0
| INDUDMTBHFOE1 | Public service Heat Medium Temp. Boiler - Heavy Fuel Oil Existing 1 | INDHFO | IUDMT | 0.044215 | 0.066323 | 0.64147 | 0.96221 | 0.70176 | 1.0526 | 0.70176 | 1.0526 | 0 | 0 | 5 | 0.931 | 0.931 | 0.031536 | 0.5 | 20 | [6 empty] | HFO | 0.0018703 | 0.00074811 | 0.0011222 | 0.00069649 | 0.0010447 | 0.00074811 | 0.0011222 |  | HFO | 0.027134 | 0.010854 | 0.01628 | 0.010105 | 0.015157 | 0.010854 | 0.01628 |  | HFO | 0.029419 | 0.011768 | 0.017652 | 0.011054 | 0.016434 | 0.011874 | 0.017652
| INDUDMTBLPGE1 | Public service Heat Medium Temp. Boiler - Liquified Petroleum Gas Existing 1 | INDLPG | IUDMT | 1.1086 | 1.663 | 2.7943 | 4.1915 | 1.9814 | 2.972 | 1.9814 | 2.972 | 0 | 0 | 5 | 0.9996 | 0.9996 | 0.031536 | 0.5 | 20 | [6 empty] | LPG | 0.043676 | 0.01747 | 0.026206 | 0.017464 | 0.026195 | 0.01747 | 0.026206 |  | LPG | 0.11009 | 0.044035 | 0.066052 | 0.044017 | 0.066026 | 0.044035 | 0.066052 |  | LPG | 0.077363 | 0.030945 | 0.046418 | 0.031211 | 0.046399 | 0.031223 | 0.046418
| INDUDMTBWSTE1 | Public service Heat Medium Temp. Boiler - Waste Existing 1 | INDWST | IUDMT | 0 | 0 | 0 | 0 | 0 | 0 | 0 | 0 | 0 | 0 | 5 | 0.931 | 0.931 | 0.031536 | 0.5 | 20 | [6 empty] | WST | 0 | 0 | 0 | 0 | 0 | 0 | 0 |  | WST | 0 | 0 | 0 | 0 | 0 | 0 | 0 |  | WST | 0 | 0 | 0 | 0 | 0 | 0 | 0
| INDUDMTBHETE1 | Public service Heat Medium Temp. Boiler - Dist. Heat Existing 1 | INDHCE | IUDMT | 0 | 0 | 0 | 0 | 0 | 0 | 0 | 0 | 0 | 0 | 5 | 0.9408 | 0.9408 | 0.031536 | 0.5 | 20 | 0.404 | 0.404 | 5 |  |  |  | HCE | 0 | 0 | 0 | 0 | 0 | 0 | 0 |  | HCE | 0 | 0 | 0 | 0 | 0 | 0 | 0 |  | HCE | 0 | 0 | 0 | 0 | 0 | 0 | 0
|  |  | INDHDE | [7 empty] | 0 | 0 | 0 | 0 |  | 0.9408 | 0.9408 |  |  |  | 0.606 | 0.606 | 5 |  |  |  | HDE |  |  |  | 0 | 0 |  |  |  | HDE |  |  |  | 0 | 0 |  |  |  | HDE |  |  |  | 0 | 0
| INDUDMTBELCE1 | Public service Heat Medium Temp. Boiler - Electricity Existing 1 | INDELC | IUDMT | 11.8824 | 17.8236 | 11.5449 | 17.3173 | 11.015 | 16.5225 | 11.015 | 16.5225 | 0 | 0 | 5 | 0.931 | 0.931 | 0.031536 | 0.5 | 20 | [6 empty] | ELC | 0.50262 | 0.20105 | 0.30157 | 0.18717 | 0.28076 | 0.20105 | 0.30157 |  | ELC | 0.48834 | 0.19534 | 0.293 | 0.18186 | 0.27279 | 0.19534 | 0.293 |  | ELC | 0.46177 | 0.18471 | 0.27706 | 0.17351 | 0.25795 | 0.18637 | 0.27706
| INDUDHTBNGAE1 | Public service Heat High Temp. Boiler - Nat. Gas Existing 1 | INDSNG1,INDSNG2,INDNGA | IUDHT | 0 | 0 | 0 | 0 | 0 | 0 | 0 | 0 | 0 | 0 | 5 | 0.97961 | 0.97961 | 0.031536 | 0.5 | 20 | [5 empty] | IUDHT | NGA | 0 | 0 | 0 | 0 | 0 | 0 | 0 | IUDHT | NGA | 0 | 0 | 0 | 0 | 0 | 0 | 0 | IUDHT | NGA | 0 | 0 | 0 | 0 | 0 | 0 | 0
| INDUDHTBCOAE1 | Public service Heat High Temp. Boiler - Coal Existing 1 | INDCOA | IUDHT | 0 | 0 | 0 | 0 | 0 | 0 | 0 | 0 | 0 | 0 | 5 | 0.91238 | 0.91238 | 0.031536 | 0.5 | 20 | [6 empty] | COA | 0 | 0 | 0 | 0 | 0 | 0 | 0 |  | COA | 0 | 0 | 0 | 0 | 0 | 0 | 0 |  | COA | 0 | 0 | 0 | 0 | 0 | 0 | 0
| INDUDHTBDSLE1 | Public service Heat High Temp. Boiler - Diesel Existing 1 | INDDSB1,INDDSB2,INDDSL | IUDHT | 0 | 0 | 0 | 0 | 0 | 0 | 0 | 0 | 0 | 0 | 5 | 0.92198 | 0.92198 | 0.031536 | 0.5 | 20 | [6 empty] | DSL | 0 | 0 | 0 | 0 | 0 | 0 | 0 |  | DSL | 0 | 0 | 0 | 0 | 0 | 0 | 0 |  | DSL | 0 | 0 | 0 | 0 | 0 | 0 | 0
| INDUDHTBWPEE1 | Public service Heat High Temp. Boiler - Wood Pellets Existing 1 | INDWPE | IUDHT | 0 | 0 | 0 | 0 | 0 | 0 | 0 | 0 | 0 | 0 | 5 | 0.81634 | 0.81634 | 0.031536 | 0.5 | 20 | 0.505 | 0.505 | 5 |  |  |  | WPE | 0 | 0 | 0 | 0 | 0 | 0 | 0 |  | WPE | 0 | 0 | 0 | 0 | 0 | 0 | 0 |  | WPE | 0 | 0 | 0 | 0 | 0 | 0 | 0
|  |  | INDWCH | [7 empty] | 0 | 0 | 0 | 0 | [6 empty] | 0.505 | 0.505 | 5 |  |  |  | WCH |  |  |  | 0 | 0 |  |  |  | WCH |  |  |  | 0 | 0 | 0 | 0 |  | WCH |  |  |  | 0 | 0 | 0 | 0
| INDUDHTBHFOE1 | Public service Heat High Temp. Boiler - Heavy Fuel Oil Existing 1 | INDHFO | IUDHT | 0 | 0 | 0 | 0 | 0 | 0 | 0 | 0 | 0 | 0 | 5 | 0.91238 | 0.91238 | 0.031536 | 0.5 | 20 | [6 empty] | HFO | 0 | 0 | 0 | 0 | 0 | 0 | 0 |  | HFO | 0 | 0 | 0 | 0 | 0 | 0 | 0 |  | HFO | 0 | 0 | 0 | 0 | 0 | 0 | 0
| INDUDHTBLPGE1 | Public service Heat High Temp. Boiler - Liquified Petroleum Gas Existing 1 | INDLPG | IUDHT | 0 | 0 | 0 | 0 | 0 | 0 | 0 | 0 | 0 | 0 | 5 | 0.97961 | 0.97961 | 0.031536 | 0.5 | 20 | [6 empty] | LPG | 0 | 0 | 0 | 0 | 0 | 0 | 0 |  | LPG | 0 | 0 | 0 | 0 | 0 | 0 | 0 |  | LPG | 0 | 0 | 0 | 0 | 0 | 0 | 0
| INDUDHTBWSTE1 | Public service Heat High Temp. Boiler - Waste Existing 1 | INDWST | IUDHT | 0 | 0 | 0 | 0 | 0 | 0 | 0 | 0 | 0 | 0 | 5 | 0.91238 | 0.91238 | 0.031536 | 0.5 | 20 | [6 empty] | WST | 0 | 0 | 0 | 0 | 0 | 0 | 0 |  | WST | 0 | 0 | 0 | 0 | 0 | 0 | 0 |  | WST | 0 | 0 | 0 | 0 | 0 | 0 | 0
| INDUDHTBELCE1 | Public service Heat High Temp. Boiler - Electricity Existing 1 | INDELC | IUDHT | 0 | 0 | 0 | 0 | 0 | 0 | 0 | 0 | 0 | 0 | 5 | 0.91238 | 0.91238 | 0.031536 | 0.5 | 20 | [6 empty] | ELC | 0 | 0 | 0 | 0 | 0 | 0 | 0 |  | ELC | 0 | 0 | 0 | 0 | 0 | 0 | 0 |  | ELC | 0 | 0 | 0 | 0 | 0 | 0 | 0
| INDUDRHBNGAE1 | Public service Heat Room Boiler - Nat. Gas Existing 1 | INDSNG1,INDSNG2,INDNGA | IUDRH | 71.0034 | 106.5051 | 65.627 | 98.4406 | 51.8334 | 77.7501 | 51.8334 | 77.7501 | 0 | 0 | 5 | 1.02 | 1.02 | 0.031536 | 0.5 | 20 | [5 empty] | IUDRH | NGA | 2.7413 | 1.0965 | 1.6448 | 1.1185 | 1.6777 | 1.0965 | 1.6448 | IUDRH | NGA | 2.5338 | 1.0135 | 1.5203 | 1.0338 | 1.5507 | 1.0135 | 1.5203 | IUDRH | NGA | 1.9834 | 0.79335 | 1.19 | 0.81649 | 1.2138 | 0.80048 | 1.19
| INDUDRHBCOAE1 | Public service Heat Room Boiler - Coal Existing 1 | INDCOA | IUDRH | 0 | 0 | 0 | 0 | 0 | 0 | 0 | 0 | 0 | 0 | 5 | 0.95 | 0.95 | 0.031536 | 0.5 | 20 | [6 empty] | COA | 0 | 0 | 0 | 0 | 0 | 0 | 0 |  | COA | 0 | 0 | 0 | 0 | 0 | 0 | 0 |  | COA | 0 | 0 | 0 | 0 | 0 | 0 | 0
| INDUDRHBDSLE1 | Public service Heat Room Boiler - Diesel Existing 1 | INDDSB1,INDDSB2,INDDSL | IUDRH | 34.5222 | 51.7832 | 35.1802 | 52.7703 | 32.9242 | 49.3863 | 32.9242 | 49.3863 | 0 | 0 | 5 | 0.96 | 0.96 | 0.031536 | 0.5 | 20 | [6 empty] | DSL | 1.4162 | 0.56646 | 0.84969 | 0.5438 | 0.8157 | 0.56646 | 0.84969 |  | DSL | 1.4431 | 0.57726 | 0.86589 | 0.55417 | 0.83125 | 0.57726 | 0.86589 |  | DSL | 1.3386 | 0.53543 | 0.80314 | 0.51863 | 0.77101 | 0.54024 | 0.80314
| INDUDRHBWPEE1 | Public service Heat Room Boiler - Wood Pellets Existing 1 | INDWPE | IUDRH | 16.8943 | 25.3414 | 19.7845 | 29.6768 | 24.0301 | 36.0451 | 24.0301 | 36.0451 | 0 | 0 | 5 | 0.85 | 0.85 | 0.031536 | 0.5 | 20 | 0.505 | 0.505 | 5 |  |  |  | WPE | 0.78271 | 0.31309 | 0.46963 | 0.26612 | 0.39918 | 0.31309 | 0.46963 |  | WPE | 0.91662 | 0.36665 | 0.54997 | 0.31165 | 0.46748 | 0.36665 | 0.54997 |  | WPE | 1.1034 | 0.44136 | 0.66204 | 0.37853 | 0.56273 | 0.44533 | 0.66204
|  |  | INDWCH | [7 empty] | 0 | 0 | 0 | 0 | [6 empty] | 0.505 | 0.505 | 5 |  |  |  | WCH |  |  |  | 0 | 0 |  |  |  | WCH |  |  |  | 0 | 0 | 0 | 0 |  | WCH |  |  |  | 0 | 0 | 0 | 0
| INDUDRHBBGAE1 | Public service Heat Room Boiler - Biogas Existing 1 | INDBGA | IUDRH | 0 | 0 | 0 | 0 | 0 | 0 | 0 | 0 | 0 | 0 | 5 | 1.02 | 1.02 | 0.031536 | 0.5 | 20 | [6 empty] | BGA | 0 | 0 | 0 | 0 | 0 | 0 | 0 |  | BGA | 0 | 0 | 0 | 0 | 0 | 0 | 0 |  | BGA | 0 | 0 | 0 | 0 | 0 | 0 | 0
| INDUDRHBHFOE1 | Public service Heat Room Boiler - Heavy Fuel Oil Existing 1 | INDHFO | IUDRH | 0.13534 | 0.20301 | 1.9635 | 2.9453 | 2.148 | 3.2221 | 2.148 | 3.2221 | 0 | 0 | 5 | 0.95 | 0.95 | 0.031536 | 0.5 | 20 | [6 empty] | HFO | 0.0056103 | 0.0022441 | 0.0033662 | 0.0021319 | 0.0031979 | 0.0022441 | 0.0033662 |  | HFO | 0.081394 | 0.032558 | 0.048836 | 0.03093 | 0.046395 | 0.032558 | 0.048836 |  | HFO | 0.08825 | 0.0353 | 0.05295 | 0.033837 | 0.050302 | 0.035617 | 0.05295
| INDUDRHBLPGE1 | Public service Heat Room Boiler - Liquified Petroleum Gas Existing 1 | INDLPG | IUDRH | 0 | 0 | 0 | 0 | 0 | 0 | 0 | 0 | 0 | 0 | 5 | 1.02 | 1.02 | 0.031536 | 0.5 | 20 | [6 empty] | LPG | 0 | 0 | 0 | 0 | 0 | 0 | 0 |  | LPG | 0 | 0 | 0 | 0 | 0 | 0 | 0 |  | LPG | 0 | 0 | 0 | 0 | 0 | 0 | 0
| INDUDRHBWSTE1 | Public service Heat Room Boiler - Waste Existing 1 | INDWST | IUDRH | 0 | 0 | 0 | 0 | 0 | 0 | 0 | 0 | 0 | 0 | 5 | 0.95 | 0.95 | 0.031536 | 0.5 | 20 | [6 empty] | WST | 0 | 0 | 0 | 0 | 0 | 0 | 0 |  | WST | 0 | 0 | 0 | 0 | 0 | 0 | 0 |  | WST | 0 | 0 | 0 | 0 | 0 | 0 | 0
| INDUDRHBHETE1 | Public service Heat Room Boiler - Dist. Heat Existing 1 | INDHCE | IUDRH | 291.4889 | 437.2334 | 277.0721 | 415.6082 | 249.3914 | 374.087 | 249.3914 | 374.087 | 0 | 0 | 5 | 0.96 | 0.96 | 0.031536 | 0.5 | 20 | 0.404 | 0.404 | 5 |  |  |  | HCE | 11.9573 | 4.7829 | 7.1744 | 4.5916 | 6.8874 | 4.7829 | 7.1744 |  | HCE | 11.3659 | 4.5464 | 6.8195 | 4.3645 | 6.5468 | 4.5464 | 6.8195 |  | HCE | 10.1392 | 4.0557 | 6.0835 | 3.9285 | 5.8402 | 4.0922 | 6.0835
|  |  | INDHDE | [7 empty] | 0 | 0 | 0 | 0 |  | 0.96 | 0.96 | 0.031536 |  |  | 0.606 | 0.606 | 5 |  |  |  | HDE |  |  |  | 0 | 0 |  |  |  | HDE |  |  |  | 0 | 0 |  |  |  | HDE
| INDUDRHBELCE1 | Public service Heat Room Boiler - Electricity Existing 1 | INDELC | IUDRH | 9.6999 | 14.5498 | 9.4243 | 14.1365 | 8.9918 | 13.4877 | 8.9918 | 13.4877 | 0 | 0 | 5 | 0.95 | 0.95 | 0.031536 | 0.5 | 20 | [6 empty] | ELC | 0.40209 | 0.16084 | 0.24125 | 0.15279 | 0.22919 | 0.16084 | 0.24125 |  | ELC | 0.39067 | 0.15627 | 0.2344 | 0.14845 | 0.22268 | 0.15627 | 0.2344 |  | ELC | 0.36942 | 0.14777 | 0.22165 | 0.14038 | 0.21057 | 0.14777 | 0.22165
| INDUDLAAELCE1 | Public service Electricity Light Appliance - Electricity Existing 1 | INDELC | IUDLA | 142.9463 | 214.4194 | 138.8859 | 208.3289 | 132.5113 | 198.767 | 132.5113 | 198.767 | 0 | 0 | 5 | 1 | 1 | 0.031536 | 0.5 | 20 | [5 empty] | IUDLA | ELC | 5.6293 | 2.2517 | 3.3776 | 2.2517 | 3.3776 | 2.2517 | 3.3776 | IUDLA | ELC | 5.4694 | 2.1878 | 3.2816 | 2.1878 | 3.2816 | 2.1878 | 3.2816 | IUDLA | ELC | 5.1719 | 2.0688 | 3.1031 | 2.0688 | 3.1031 | 2.0688 | 3.1031
| INDUDEMMELCE1 | Public service Electricity Motors - Electricity Existing 1 | INDELC | IUDEM | 89.3414 | 134.0121 | 86.8037 | 130.2055 | 82.8195 | 124.2293 | 82.8195 | 124.2293 | 0 | 0 | 5 | 1 | 1 | 0.031536 | 0.5 | 20 | [5 empty] | IUDEM | ELC | 3.5183 | 1.4073 | 2.111 | 1.4073 | 2.111 | 1.4073 | 2.111 | IUDEM | ELC | 3.4184 | 1.3674 | 2.051 | 1.3674 | 2.051 | 1.3674 | 2.051 | IUDEM | ELC | 3.2324 | 1.293 | 1.9395 | 1.293 | 1.9395 | 1.293 | 1.9395
| INDUDTFTDSLE1 | Public service Tractors, Trucks, Fishing boats, Forest machines - Diesel Existing 1 | INDDSB1,INDDSB2,INDDSL | IUDTF | 0 | 0 | 0 | 0 | 0 | 0 | 0 | 0 | 0 | 0 | 5 | 1 | 1 | 0.031536 | 0.5 | 20 | [5 empty] | IUDTF | DSL | 0 | 0 | 0 | 0 | 0 | 0 | 0 | IUDTF | DSL | 0 | 0 | 0 | 0 | 0 | 0 | 0 | IUDTF | DSL | 0 | 0 | 0 | 0 | 0 | 0 | 0
| INDUDFLTLPGE1 | Public service Forklifts - LPG Existing 1 | INDLPG,INDSNG1,INDSNG2 | IUDFL | 0.27726 | 0.41589 | 0.69885 | 1.0483 | 0.49552 | 0.74329 | 0.49552 | 0.74329 | 0 | 0 | 5 | 1 | 1 | 0.031536 | 0.5 | 20 | [5 empty] | IUDFL | LPG | 0.010919 | 0.0043675 | 0.0065513 | 0.0043675 | 0.0065513 | 0.0043675 | 0.0065513 | IUDFL | LPG | 0.027521 | 0.011008 | 0.016513 | 0.011008 | 0.016513 | 0.011008 | 0.016513 | IUDFL | LPG | 0.01934 | 0.0077361 | 0.011604 | 0.0077361 | 0.011604 | 0.0077361 | 0.011604
| Maybe add Cooling/freezing as an extra service when the new VMAS report is ready. |  |  |  | Special formulas for dual fuels.
Think about the share between WPE and WCH for each sector
All values are in GJ/year.
Fuels should be aligned with this: |  | 01 Coal | 02 Fuel oil | 03 Diesel | 04 Gasoline | 05 LPG | 06 Natural gas | 07 Biogas | 08 Biomass | 09 Waste | 10 Electricity | 11 District heating | 12 Solar heating | 13 Heat pumps
|  | Ok | Ok | Ok | Ok | Ok | Ok | Ok | Ok | Ok | Ok | Ok | Ok | Ok
Ok
VMAS (2015) - DONT USE THESE CONSUMPTIONS; AS THESE ARE ONLY USED FOR THE CALCULATION OF SHARES. ACTUAL PJ FUEL USE MUST BE CALCULATED BASED ON THE ENERGY MATRICES
End-use should be
Agg Industry | Agg End-use | 01 Coal | 02 Fuel oil | 03 Diesel | 04 Gasoline | 05 LPG | 06 Natural gas | 07 Biogas | 08 Biomass | 09 Waste | 10 Electricity | 11 District heating | 12 Solar heating | 13 Heat pumps | Grand Total |  |  | aligned with this: |  | Check
11 Public service industries | 01 Medium temp. heat | 0 | 3480 | 20979 | 0 | 35869 | 35923 | 0 | 3978 | 0 | 38849 | 0 | 0 | 0 | 139078 |  |  | 01 Medium temp. heat |  | Ok
| 02 High temp. heat | 0 | 0 | 0 | 0 | 0 | 0 | 0 | 0 | 0 | 0 | 0 | 0 | 0 | 0 |  |  | 02 High temp. heat |  | Ok
| 03 Haullage | 0 | 0 | 0 | 0 | 8967 | 0 | 0 | 0 | 0 | 0 | 0 | 0 | 0 | 307618 |  |  | 03 Haullage |  | Ok
| 04 Light and electronics | 0 | 0 | 0 | 0 | 0 | 0 | 0 | 0 | 0 | 435109 | 0 | 0 | 0 | 435109 |  |  | 04 Light and electronics |  | Ok
| 05 Electric motors | 0 | 0 | 0 | 0 | 0 | 0 | 0 | 0 | 0 | 271943 | 0 | 0 | 0 | 271943 |  |  | 05 Electric motors |  | Ok
| 06 Heating | 0 | 10439 | 97903 | 0 | 0 | 175387 | 0 | 15914 | 0 | 31079 | 922024 | 0 | 0 | 1252745 |  |  | 06 Heating |  | Ok
11 Public service industries Total |  | 0 | 13918 | 386735 | 30798 | 44836 | 211310 | 0 | 19892 | 0 | 776981 | 922024 | 0 | 0 | 2406494
VMAS (2015) - shares
Agg Industry | Agg End-use | 01 Coal | 02 Fuel oil | 03 Diesel | 04 Gasoline | 05 LPG | 06 Natural gas | 07 Biogas | 08 Biomass | 09 Waste | 10 Electricity | 11 District heating | 12 Solar heating | 13 Heat pumps | Grand Total
11 Public service industries | 01 Medium temp. heat | 0% | 25% | 5.425% | 0% | 80% | 17% | 0% | 20% | 0% | 5% | 0% | 0% | 0% | 5.779%
| 02 High temp. heat | 0% | 0% | 0% | 0% | 0% | 0% | 0% | 0% | 0% | 0% | 0% | 0% | 0% | 0%
| 03 Haullage | 0% | 0% | 0% | 0% | 20% | 0% | 0% | 0% | 0% | 0% | 0% | 0% | 0% | 12.78%
| 04 Light and electronics | 0% | 0% | 0% | 0% | 0% | 0% | 0% | 0% | 0% | 56% | 0% | 0% | 0% | 18.08%
| 05 Electric motors | 0% | 0% | 0% | 0% | 0% | 0% | 0% | 0% | 0% | 35% | 0% | 0% | 0% | 11.3%
| 06 Heating | 0% | 75% | 25.32% | 0% | 0% | 83% | 0% | 80% | 0% | 4% | 100% | 0% | 0% | 52.06%
11 Public service industries Total |  | 0% | 100% | 30.74% | 0% | 100% | 100% | 0% | 100% | 0% | 100% | 100% | 0% | 0% | 100%
| EnergyMatrix 2010 values with VMAS shares between services - Fuel used to provide services | [16 empty] | VMAS 2014 & E-matr. 2010
| EnergyMatrix fuel: | [16 empty] | EnergyMatrix: |  | 2010
|  | The two fuel lists should match: | Ok | [14 empty] | GJ |  | Public service
| GJ | [16 empty] | Coal |  | 0
|  | 1 | 2 | 3 | 4 | 5 | 6 | 7 | 8 | 9 | 10 | 11 | [5 empty] | Fuel Oil |  | 7480
| Agg End-use | 01 Coal | 02 Fuel oil | 03 Diesel | 04 Gasoline | 05 LPG | 06 Natural gas | 07 Biogas | 08 Biomass | 09 Waste | 10 Electricity | 11 District heating | [5 empty] | Diesel |  | 5594056
| 01 Medium temp. heat | 0 | 1870.2687 | 303457.6669 | 0 | 43676.2435 | 561483.0691 | 0 | 195653.7264 | 0 | 502617.0031 | 0 | [5 empty] | Gasoline |  | 589955
| 02 High temp. heat | 0 | 0 | 0 | 0 | 0 | 0 | 0 | 0 | 0 | 0 | 0 | [5 empty] | LPG |  | 54595
| 03 Haullage | 0 | 0 | 0 | 0 | 10918.7565 | 0 | 0 | 0 | 0 | 0 | 0 | [5 empty] | Natural gas |  | 3302814
| 04 Light and electronics | 0 | 0 | 0 | 0 | 0 | 0 | 0 | 0 | 0 | 5629313.0224 | 0 | [5 empty] | Biogas |  | 0
| 05 Electric motors | 0 | 0 | 0 | 0 | 0 | 0 | 0 | 0 | 0 | 3518319.0218 | 0 | [5 empty] | Biomass |  | 978367
| 06 Heating | 0 | 5610.2687 | 1416150.2439 | 0 | 0 | 2741330.9309 | 0 | 782713.2736 | 0 | 402091.015 | 11957306 | [5 empty] | Waste |  | 0
| Total | 0 | 7480.5374 | 1719607.9108 | 0 | 54595 | 3302814 | 0 | 978367 | 0 | 10052340.0623 | 11957306 | [5 empty] | Electricity |  | 10052353
[18 empty] | District Heating |  | 11957306
[18 empty] | Total |  | 32536926
| EnergyMatrix 2012 values with VMAS shares between services - Fuel used to provide services | [16 empty] | VMAS 2014 & E-matr. 2012
| EnergyMatrix fuel: | [16 empty] | EnergyMatrix: |  | 2012
|  | 1: The two fuel lists should match:; 2: Ok | [5 empty] | GJ |  | Public service
| GJ | [16 empty] | Coal |  | 0
|  | 1 | 2 | 3 | 4 | 5 | 6 | 7 | 8 | 9 | 10 | 11 | [5 empty] | Fuel Oil |  | 108520
| Agg End-use | 01 Coal | 02 Fuel oil | 03 Diesel | 04 Gasoline | 05 LPG | 06 Natural gas | 07 Biogas | 08 Biomass | 09 Waste | 10 Electricity | 11 District heating | [5 empty] | Diesel |  | 5700684
| 01 Medium temp. heat | 0 | 27133.8985 | 309241.8572 | 0 | 110087.0138 | 518967.754 | 0 | 229126.1607 | 0 | 488340.3215 | 0 | [5 empty] | Gasoline |  | 618781
| 02 High temp. heat | 0 | 0 | 0 | 0 | 0 | 0 | 0 | 0 | 0 | 0 | 0 | [5 empty] | LPG |  | 137608
| 03 Haullage | 0 | 0 | 0 | 0 | 27520.9862 | 0 | 0 | 0 | 0 | 0 | 0 | [5 empty] | Natural gas |  | 3052726
| 04 Light and electronics | 0 | 0 | 0 | 0 | 0 | 0 | 0 | 0 | 0 | 5469414.1147 | 0 | [5 empty] | Biogas |  | 0
| 05 Electric motors | 0 | 0 | 0 | 0 | 0 | 0 | 0 | 0 | 0 | 3418382.2504 | 0 | [5 empty] | Biomass |  | 1145746
| 06 Heating | 0 | 81393.8985 | 1443143.4074 | 0 | 0 | 2533758.246 | 0 | 916619.8393 | 0 | 390669.7431 | 11365909 | [5 empty] | Waste |  | 0
| Total | 0 | 108527.7971 | 1752385.2646 | 0 | 137608 | 3052726 | 0 | 1145746 | 0 | 9766806.4298 | 11365909 | [5 empty] | Electricity |  | 9766819
[18 empty] | District Heating |  | 11365909
[18 empty] | Total |  | 31896793
| EnergyMatrix 2014 values with VMAS shares between services - Fuel used to provide services | [16 empty] | VMAS 2014 & E-matr. 2014
| EnergyMatrix fuel: | [16 empty] | EnergyMatrix: |  | 2014
|  | 1: The two fuel lists should match:; 2: Ok | [5 empty] | GJ |  | Public service
| GJ | [16 empty] | Coal |  | 0
|  | 1 | 2 | 3 | 4 | 5 | 6 | 7 | 8 | 9 | 10 | 11 | [5 empty] | Fuel Oil |  | 117661
| Agg End-use | 01 Coal | 02 Fuel oil | 03 Diesel | 04 Gasoline | 05 LPG | 06 Natural gas | 07 Biogas | 08 Biomass | 09 Waste | 10 Electricity | 11 District heating | [5 empty] | Diesel |  | 5287573
| 01 Medium temp. heat | 0 | 29419.4769 | 286832.0529 | 0 | 77362.8314 | 406237.6026 | 0 | 275814.266 | 0 | 461774.6057 | 0 | [5 empty] | Gasoline |  | 676575
| 02 High temp. heat | 0 | 0 | 0 | 0 | 0 | 0 | 0 | 0 | 0 | 0 | 0 | [5 empty] | LPG |  | 96703
| 03 Haullage | 0 | 0 | 0 | 0 | 19340.1686 | 0 | 0 | 0 | 0 | 0 | 0 | [5 empty] | Natural gas |  | 2389613
| 04 Light and electronics | 0 | 0 | 0 | 0 | 0 | 0 | 0 | 0 | 0 | 5171877.9609 | 0 | [5 empty] | Biogas |  | 0
| 05 Electric motors | 0 | 0 | 0 | 0 | 0 | 0 | 0 | 0 | 0 | 3232422.2398 | 0 | [5 empty] | Biomass |  | 1379210
| 06 Heating | 0 | 88249.9769 | 1338563.2524 | 0 | 0 | 1983375.3974 | 0 | 1103395.734 | 0 | 369417.3073 | 10139240 | [5 empty] | Waste |  | 0
| Total | 0 | 117669.4539 | 1625395.3053 | 0 | 96703 | 2389613 | 0 | 1379210 | 0 | 9235492.1136 | 10139240 | [5 empty] | Electricity |  | 9235504
[18 empty] | District Heating |  | 10139240
[18 empty] | Total |  | 29322079
| Relative Efficiencies - input based on guesses by SDO using TekKat | 2: (numbers in red are changed to be at or lower than TekKat efficiencies)
|  | Coal | Fuel oil | Diesel | Gasoline | LPG | Natural gas | Biogas | Biomass | Waste | Electricity | District heating
| 01 Medium temp. heat | 93.1% | 93.1% | 94.08% |  | 99.96% | 99.96% | 99.96% | 83.3% | 93.1% | 93.1% | 94.08%
| 02 High temp. heat | 91.24% | 91.24% | 92.2% |  | 97.96% | 97.96% | 97.96% | 81.63% | 91.24% | 91.24% | 92.2%
03 Haullage
| 04 Light and electronics | 10: 100%
| 05 Electric motors | 10: 100%
| 06 Heating | 95% | 95% | 96% |  | 102% | 102% | 102% | 85% | 95% | 95% | 96%
Maximum shares for each fuel should be assumed | bar: 1
And the relative shares should be alligned with VT_IND_ | bar: 1
Demand
Energy Services used in Food industry
|  |  | PJ/year |  |  | SumProduct |  |  | Cooling/freezing | Motors
|  |  | 01 Medium temp. heat | 1.5231 |  | 1.5231 |  | Electric motors | 55% | 45%
|  |  | 02 High temp. heat | 0 |  | 0
|  |  | 04 Light and electronics | 5.6293 |  | 5.6293 |  | Here should be a graph showing the different elelctricity consumptions
|  |  | 05 Electric motors | 3.5183 |  | 3.5183
|  |  | 06 Heating | 0.38199 | (¤) | 16.6873
|  |  | Total | 11.0527 |  | 27.358
(¤): Only heating by electricity.
Note on R29: Maurizio Gargiulo: Could be PJ/m2 ??? Depends if too small or not
Note on S29: Maurizio Gargiulo: Could be PJ/m2 ??? Depends if too small or not
Note on R31: The EFF will be calculated to match the sectoral balance
Note on S31: The EFF will be calculated to match the sectoral balance
Note on R52: The EFF will be calculated to match the sectoral balance
Note on S52: The EFF will be calculated to match the sectoral balance

## Construction
| Index: 1 - 9 | 11 | In sheets 'Commodities', 'Processes', 'Pivot Agg 1' and 'Energy matrix'
| Sheet: | Commodities
| Sector: | Construction
|  | 12 Construction industries |  | Give 'Index' in cell D2.
Values: 1 to 10.
| Sheet: | Processes
| Sector: | 12 Construction industries
| Block size: | 37
| Block offset: | 370
| Sheet: | Pivot Agg 1
| Sector: | 12 Construction industries
| Block size: | 7
| Block offset: | 70
| Sheet: | Energy matrix
| Sector: | Construction
| Check: | Ok
| All checks: | Ok
[5 empty] | Relaxation factor for calibration | [19 empty] | 2010 data | Use Elværksstatistikken to split ! | [7 empty] | 2012 | Use Elværksstatistikken to split ! | [7 empty] | 2014 data | Use Elværksstatistikken to split !
[5 empty] | 2010 |  | 2012 |  | 2014
[5 empty] | 1.001 | 1.001 | 1.001 | 1.001 | 1.01 | 1.01 | [16 empty] | Energy service demand | [8 empty] | Energy service demand | [8 empty] | Energy service demand
[27 empty] | Demand East | [8 empty] | Demand East | [8 empty] | Demand East
|  |  |  | ~FI_T | [22 empty] | 40% | [8 empty] | 40% | [8 empty] | 40%
| TechName | *TechDesc | Comm-IN | Comm-OUT | STOCK~DKE | STOCK~DKW | STOCK~DKE~2012 | STOCK~DKW~2012 | STOCK~DKE~2014 | STOCK~DKW~2014 | STOCK~DKE~2015 | STOCK~DKW~2015 | STOCK~DKE~2034 | STOCK~DKW~2034 | STOCK~0 | EFF~DKE | EFF~DKW | CAPUNIT | AFA | LIFE | Share-I~UP | Share-I~UP~2014 | Share-I~UP~0 |  |  |  |  | Fuel demand by energy service |  |  | Energy service demand |  | Fuel demand (calculated) |  |  |  | Fuel demand by energy service |  |  | Energy service demand |  | Fuel demand (calculated) |  |  |  | Fuel demand by energy service |  |  | Energy service demand |  | Fuel demand (calculated)
| *Unit |  |  |  | MW | MW | MW | MW | MW | MW | MW | MW | MW | MW | Interpolation | PJ/PJ | PJ/PJ | KW/PJ |  | Year |  |  | Interpolation |  |  |  | PJ | Demand base year DK | DK East | DK West | DK East | DK West | DK East | DK West |  | PJ | Demand DK | DK East | DK West | DK East | DK West | DK East | DK West |  | PJ | Demand base year DK | DK East | DK West | DK East | DK West | DK East | DK West
| INDNDMTBNGAE1 | Construction Heat Medium Temp. Boiler - Nat. Gas Existing 1 | INDSNG1,INDSNG2,INDNGA | INDMT | 9.8989 | 14.8484 | 15.0585 | 22.5877 | 11.8654 | 17.7982 | 11.8654 | 17.7982 | 0 | 0 | 5 | 0.9996 | 0.9996 | 0.031536 | 0.5 | 20 | [5 empty] | INDMT | NGA | 0.38998 | 0.15599 | 0.23399 | 0.15593 | 0.2339 | 0.15599 | 0.23399 | INDMT | NGA | 0.59325 | 0.2373 | 0.35595 | 0.2372 | 0.35581 | 0.2373 | 0.35595 | INDMT | NGA | 0.46329 | 0.18532 | 0.27797 | 0.18691 | 0.27786 | 0.18698 | 0.27797
| INDNDMTBCOAE1 | Construction Heat Medium Temp. Boiler - Coal Existing 1 | INDCOA | INDMT | 0 | 0 | 0 | 0 | 0 | 0 | 0 | 0 | 0 | 0 | 5 | 0.931 | 0.931 | 0.031536 | 0.5 | 20 | [6 empty] | COA | 0 | 0 | 0 | 0 | 0 | 0 | 0 |  | COA | 0 | 0 | 0 | 0 | 0 | 0 | 0 |  | COA | 0 | 0 | 0 | 0 | 0 | 0 | 0
| INDNDMTBDSLE1 | Construction Heat Medium Temp. Boiler - Diesel Existing 1 | INDDSB1,INDDSB2,INDDSL | INDMT | 154.5019 | 231.7528 | 136.4417 | 204.6626 | 126.991 | 190.4865 | 126.991 | 190.4865 | 0 | 0 | 5 | 0.9408 | 0.9408 | 0.031536 | 0.5 | 20 | [6 empty] | DSL | 6.4672 | 2.5869 | 3.8803 | 2.4338 | 3.6506 | 2.5869 | 3.8803 |  | DSL | 5.7113 | 2.2845 | 3.4268 | 2.1493 | 3.2239 | 2.2845 | 3.4268 |  | DSL | 5.2683 | 2.1073 | 3.161 | 2.0004 | 2.9739 | 2.1263 | 3.161
| INDNDMTBWPEE1 | Construction Heat Medium Temp. Boiler - Wood Pellets Existing 1 | INDWPE | INDMT | 0.45588 | 0.68382 | 20.155 | 30.2325 | 18.8099 | 28.2148 | 18.8099 | 28.2148 | 0 | 0 | 5 | 0.833 | 0.833 | 0.031536 | 0.5 | 20 | 0.505 | 0.505 | 5 |  |  |  | WPE | 0.021552 | 0.0086208 | 0.012931 | 0.0071811 | 0.010772 | 0.0086208 | 0.012931 |  | WPE | 0.95284 | 0.38114 | 0.5717 | 0.31749 | 0.47623 | 0.38114 | 0.5717 |  | WPE | 0.88132 | 0.35253 | 0.52879 | 0.2963 | 0.44049 | 0.3557 | 0.52879
|  |  | INDWCH | [7 empty] | 0 | 0 | 0 | 0 |  | 0.833 | 0.833 |  |  |  | 0.505 | 0.505 | 5 |  |  |  | WCH |  |  |  | 0 | 0 |  |  |  | WCH |  |  |  | 0 | 0 | 0 | 0 |  | WCH |  |  |  | 0 | 0 | 0 | 0
| INDNDMTBBGAE1 | Construction Heat Medium Temp. Boiler - Biogas Existing 1 | INDBGA | INDMT | 0 | 0 | 0 | 0 | 0 | 0 | 0 | 0 | 0 | 0 | 5 | 0.9996 | 0.9996 | 0.031536 | 0.5 | 20 | [6 empty] | BGA | 0 | 0 | 0 | 0 | 0 | 0 | 0 |  | BGA | 0 | 0 | 0 | 0 | 0 | 0 | 0 |  | BGA | 0 | 0 | 0 | 0 | 0 | 0 | 0
| INDNDMTBHFOE1 | Construction Heat Medium Temp. Boiler - Heavy Fuel Oil Existing 1 | INDHFO | INDMT | 0 | 0 | 0 | 0 | 0 | 0 | 0 | 0 | 0 | 0 | 5 | 0.931 | 0.931 | 0.031536 | 0.5 | 20 | [6 empty] | HFO | 0 | 0 | 0 | 0 | 0 | 0 | 0 |  | HFO | 0 | 0 | 0 | 0 | 0 | 0 | 0 |  | HFO | 0 | 0 | 0 | 0 | 0 | 0 | 0
| INDNDMTBLPGE1 | Construction Heat Medium Temp. Boiler - Liquified Petroleum Gas Existing 1 | INDLPG | INDMT | 2.2199 | 3.3299 | 2.4487 | 3.6731 | 1.9042 | 2.8564 | 1.9042 | 2.8564 | 0 | 0 | 5 | 0.9996 | 0.9996 | 0.031536 | 0.5 | 20 | [6 empty] | LPG | 0.087457 | 0.034983 | 0.052474 | 0.034969 | 0.052453 | 0.034983 | 0.052474 |  | LPG | 0.09647 | 0.038588 | 0.057882 | 0.038573 | 0.057859 | 0.038588 | 0.057882 |  | LPG | 0.074352 | 0.029741 | 0.044611 | 0.029996 | 0.044593 | 0.030008 | 0.044611
| INDNDMTBWSTE1 | Construction Heat Medium Temp. Boiler - Waste Existing 1 | INDWST | INDMT | 0 | 0 | 0 | 0 | 0 | 0 | 0 | 0 | 0 | 0 | 5 | 0.931 | 0.931 | 0.031536 | 0.5 | 20 | [6 empty] | WST | 0 | 0 | 0 | 0 | 0 | 0 | 0 |  | WST | 0 | 0 | 0 | 0 | 0 | 0 | 0 |  | WST | 0 | 0 | 0 | 0 | 0 | 0 | 0
| INDNDMTBHETE1 | Construction Heat Medium Temp. Boiler - Dist. Heat Existing 1 | INDHCE | INDMT | 0 | 0 | 0 | 0 | 0 | 0 | 0 | 0 | 0 | 0 | 5 | 0.9408 | 0.9408 | 0.031536 | 0.5 | 20 | 0.404 | 0.404 | 5 |  |  |  | HCE | 0 | 0 | 0 | 0 | 0 | 0 | 0 |  | HCE | 0 | 0 | 0 | 0 | 0 | 0 | 0 |  | HCE | 0 | 0 | 0 | 0 | 0 | 0 | 0
|  |  | INDHDE | [7 empty] | 0 | 0 | 0 | 0 |  | 0.9408 | 0.9408 |  |  |  | 0.606 | 0.606 | 5 |  |  |  | HDE |  |  |  | 0 | 0 |  |  |  | HDE |  |  |  | 0 | 0 |  |  |  | HDE |  |  |  | 0 | 0
| INDNDMTBELCE1 | Construction Heat Medium Temp. Boiler - Electricity Existing 1 | INDELC | INDMT | 6.8113 | 10.2169 | 6.6844 | 10.0266 | 6.4361 | 9.6542 | 6.4361 | 9.6542 | 0 | 0 | 5 | 0.931 | 0.931 | 0.031536 | 0.5 | 20 | [6 empty] | ELC | 0.28811 | 0.11524 | 0.17287 | 0.10729 | 0.16094 | 0.11524 | 0.17287 |  | ELC | 0.28274 | 0.1131 | 0.16965 | 0.10529 | 0.15794 | 0.1131 | 0.16965 |  | ELC | 0.26982 | 0.10793 | 0.16189 | 0.10138 | 0.15072 | 0.1089 | 0.16189
| INDNDHTBNGAE1 | Construction Heat High Temp. Boiler - Nat. Gas Existing 1 | INDSNG1,INDSNG2,INDNGA | INDHT | 0 | 0 | 0 | 0 | 0 | 0 | 0 | 0 | 0 | 0 | 5 | 0.97961 | 0.97961 | 0.031536 | 0.5 | 20 | [5 empty] | INDHT | NGA | 0 | 0 | 0 | 0 | 0 | 0 | 0 | INDHT | NGA | 0 | 0 | 0 | 0 | 0 | 0 | 0 | INDHT | NGA | 0 | 0 | 0 | 0 | 0 | 0 | 0
| INDNDHTBCOAE1 | Construction Heat High Temp. Boiler - Coal Existing 1 | INDCOA | INDHT | 0 | 0 | 0 | 0 | 0 | 0 | 0 | 0 | 0 | 0 | 5 | 0.91238 | 0.91238 | 0.031536 | 0.5 | 20 | [6 empty] | COA | 0 | 0 | 0 | 0 | 0 | 0 | 0 |  | COA | 0 | 0 | 0 | 0 | 0 | 0 | 0 |  | COA | 0 | 0 | 0 | 0 | 0 | 0 | 0
| INDNDHTBDSLE1 | Construction Heat High Temp. Boiler - Diesel Existing 1 | INDDSB1,INDDSB2,INDDSL | INDHT | 5.9197 | 8.8795 | 5.2277 | 7.8416 | 4.8656 | 7.2984 | 4.8656 | 7.2984 | 0 | 0 | 5 | 0.92198 | 0.92198 | 0.031536 | 0.5 | 20 | [6 empty] | DSL | 0.25285 | 0.10114 | 0.15171 | 0.093248 | 0.13987 | 0.10114 | 0.15171 |  | DSL | 0.22329 | 0.089316 | 0.13397 | 0.082348 | 0.12352 | 0.089316 | 0.13397 |  | DSL | 0.20597 | 0.082389 | 0.12358 | 0.076644 | 0.11394 | 0.08313 | 0.12358
| INDNDHTBWPEE1 | Construction Heat High Temp. Boiler - Wood Pellets Existing 1 | INDWPE | INDHT | 0 | 0 | 0 | 0 | 0 | 0 | 0 | 0 | 0 | 0 | 5 | 0.81634 | 0.81634 | 0.031536 | 0.5 | 20 | 0.505 | 0.505 | 5 |  |  |  | WPE | 0 | 0 | 0 | 0 | 0 | 0 | 0 |  | WPE | 0 | 0 | 0 | 0 | 0 | 0 | 0 |  | WPE | 0 | 0 | 0 | 0 | 0 | 0 | 0
|  |  | INDWCH | [7 empty] | 0 | 0 | 0 | 0 | [6 empty] | 0.505 | 0.505 | 5 |  |  |  | WCH |  |  |  | 0 | 0 |  |  |  | WCH |  |  |  | 0 | 0 | 0 | 0 |  | WCH |  |  |  | 0 | 0 | 0 | 0
| INDNDHTBHFOE1 | Construction Heat High Temp. Boiler - Heavy Fuel Oil Existing 1 | INDHFO | INDHT | 0 | 0 | 0 | 0 | 0 | 0 | 0 | 0 | 0 | 0 | 5 | 0.91238 | 0.91238 | 0.031536 | 0.5 | 20 | [6 empty] | HFO | 0 | 0 | 0 | 0 | 0 | 0 | 0 |  | HFO | 0 | 0 | 0 | 0 | 0 | 0 | 0 |  | HFO | 0 | 0 | 0 | 0 | 0 | 0 | 0
| INDNDHTBLPGE1 | Construction Heat High Temp. Boiler - Liquified Petroleum Gas Existing 1 | INDLPG | INDHT | 0 | 0 | 0 | 0 | 0 | 0 | 0 | 0 | 0 | 0 | 5 | 0.97961 | 0.97961 | 0.031536 | 0.5 | 20 | [6 empty] | LPG | 0 | 0 | 0 | 0 | 0 | 0 | 0 |  | LPG | 0 | 0 | 0 | 0 | 0 | 0 | 0 |  | LPG | 0 | 0 | 0 | 0 | 0 | 0 | 0
| INDNDHTBWSTE1 | Construction Heat High Temp. Boiler - Waste Existing 1 | INDWST | INDHT | 0 | 0 | 0 | 0 | 0 | 0 | 0 | 0 | 0 | 0 | 5 | 0.91238 | 0.91238 | 0.031536 | 0.5 | 20 | [6 empty] | WST | 0 | 0 | 0 | 0 | 0 | 0 | 0 |  | WST | 0 | 0 | 0 | 0 | 0 | 0 | 0 |  | WST | 0 | 0 | 0 | 0 | 0 | 0 | 0
| INDNDHTBELCE1 | Construction Heat High Temp. Boiler - Electricity Existing 1 | INDELC | INDHT | 0 | 0 | 0 | 0 | 0 | 0 | 0 | 0 | 0 | 0 | 5 | 0.91238 | 0.91238 | 0.031536 | 0.5 | 20 | [6 empty] | ELC | 0 | 0 | 0 | 0 | 0 | 0 | 0 |  | ELC | 0 | 0 | 0 | 0 | 0 | 0 | 0 |  | ELC | 0 | 0 | 0 | 0 | 0 | 0 | 0
| INDNDRHBNGAE1 | Construction Heat Room Boiler - Nat. Gas Existing 1 | INDSNG1,INDSNG2,INDNGA | INDRH | 0 | 0 | 0 | 0 | 0 | 0 | 0 | 0 | 0 | 0 | 5 | 1.02 | 1.02 | 0.031536 | 0.5 | 20 | [5 empty] | INDRH | NGA | 0 | 0 | 0 | 0 | 0 | 0 | 0 | INDRH | NGA | 0 | 0 | 0 | 0 | 0 | 0 | 0 | INDRH | NGA | 0 | 0 | 0 | 0 | 0 | 0 | 0
| INDNDRHBCOAE1 | Construction Heat Room Boiler - Coal Existing 1 | INDCOA | INDRH | 0 | 0 | 0 | 0 | 0 | 0 | 0 | 0 | 0 | 0 | 5 | 0.95 | 0.95 | 0.031536 | 0.5 | 20 | [6 empty] | COA | 0 | 0 | 0 | 0 | 0 | 0 | 0 |  | COA | 0 | 0 | 0 | 0 | 0 | 0 | 0 |  | COA | 0 | 0 | 0 | 0 | 0 | 0 | 0
| INDNDRHBDSLE1 | Construction Heat Room Boiler - Diesel Existing 1 | INDDSB1,INDDSB2,INDDSL | INDRH | 0 | 0 | 0 | 0 | 0 | 0 | 0 | 0 | 0 | 0 | 5 | 0.96 | 0.96 | 0.031536 | 0.5 | 20 | [6 empty] | DSL | 0 | 0 | 0 | 0 | 0 | 0 | 0 |  | DSL | 0 | 0 | 0 | 0 | 0 | 0 | 0 |  | DSL | 0 | 0 | 0 | 0 | 0 | 0 | 0
| INDNDRHBWPEE1 | Construction Heat Room Boiler - Wood Pellets Existing 1 | INDWPE | INDRH | 0 | 0 | 0 | 0 | 0 | 0 | 0 | 0 | 0 | 0 | 5 | 0.85 | 0.85 | 0.031536 | 0.5 | 20 | 0.505 | 0.505 | 5 |  |  |  | WPE | 0 | 0 | 0 | 0 | 0 | 0 | 0 |  | WPE | 0 | 0 | 0 | 0 | 0 | 0 | 0 |  | WPE | 0 | 0 | 0 | 0 | 0 | 0 | 0
|  |  | INDWCH | [7 empty] | 0 | 0 | 0 | 0 | [6 empty] | 0.505 | 0.505 | 5 |  |  |  | WCH |  |  |  | 0 | 0 |  |  |  | WCH |  |  |  | 0 | 0 | 0 | 0 |  | WCH |  |  |  | 0 | 0 | 0 | 0
| INDNDRHBBGAE1 | Construction Heat Room Boiler - Biogas Existing 1 | INDBGA | INDRH | 0 | 0 | 0 | 0 | 0 | 0 | 0 | 0 | 0 | 0 | 5 | 1.02 | 1.02 | 0.031536 | 0.5 | 20 | [6 empty] | BGA | 0 | 0 | 0 | 0 | 0 | 0 | 0 |  | BGA | 0 | 0 | 0 | 0 | 0 | 0 | 0 |  | BGA | 0 | 0 | 0 | 0 | 0 | 0 | 0
| INDNDRHBHFOE1 | Construction Heat Room Boiler - Heavy Fuel Oil Existing 1 | INDHFO | INDRH | 0 | 0 | 0 | 0 | 0 | 0 | 0 | 0 | 0 | 0 | 5 | 0.95 | 0.95 | 0.031536 | 0.5 | 20 | [6 empty] | HFO | 0 | 0 | 0 | 0 | 0 | 0 | 0 |  | HFO | 0 | 0 | 0 | 0 | 0 | 0 | 0 |  | HFO | 0 | 0 | 0 | 0 | 0 | 0 | 0
| INDNDRHBLPGE1 | Construction Heat Room Boiler - Liquified Petroleum Gas Existing 1 | INDLPG | INDRH | 0 | 0 | 0 | 0 | 0 | 0 | 0 | 0 | 0 | 0 | 5 | 1.02 | 1.02 | 0.031536 | 0.5 | 20 | [6 empty] | LPG | 0 | 0 | 0 | 0 | 0 | 0 | 0 |  | LPG | 0 | 0 | 0 | 0 | 0 | 0 | 0 |  | LPG | 0 | 0 | 0 | 0 | 0 | 0 | 0
| INDNDRHBWSTE1 | Construction Heat Room Boiler - Waste Existing 1 | INDWST | INDRH | 0 | 0 | 0 | 0 | 0 | 0 | 0 | 0 | 0 | 0 | 5 | 0.95 | 0.95 | 0.031536 | 0.5 | 20 | [6 empty] | WST | 0 | 0 | 0 | 0 | 0 | 0 | 0 |  | WST | 0 | 0 | 0 | 0 | 0 | 0 | 0 |  | WST | 0 | 0 | 0 | 0 | 0 | 0 | 0
| INDNDRHBHETE1 | Construction Heat Room Boiler - Dist. Heat Existing 1 | INDHCE | INDRH | 0 | 0 | 0 | 0 | 0 | 0 | 0 | 0 | 0 | 0 | 5 | 0.96 | 0.96 | 0.031536 | 0.5 | 20 | 0.404 | 0.404 | 5 |  |  |  | HCE | 0 | 0 | 0 | 0 | 0 | 0 | 0 |  | HCE | 0 | 0 | 0 | 0 | 0 | 0 | 0 |  | HCE | 0 | 0 | 0 | 0 | 0 | 0 | 0
|  |  | INDHDE | [7 empty] | 0 | 0 | 0 | 0 |  | 0.96 | 0.96 | 0.031536 |  |  | 0.606 | 0.606 | 5 |  |  |  | HDE |  |  |  | 0 | 0 |  |  |  | HDE |  |  |  | 0 | 0 |  |  |  | HDE
| INDNDRHBELCE1 | Construction Heat Room Boiler - Electricity Existing 1 | INDELC | INDRH | 1.3239 | 1.9858 | 1.2992 | 1.9488 | 1.2509 | 1.8764 | 1.2509 | 1.8764 | 0 | 0 | 5 | 0.95 | 0.95 | 0.031536 | 0.5 | 20 | [6 empty] | ELC | 0.054878 | 0.021951 | 0.032927 | 0.020854 | 0.031281 | 0.021951 | 0.032927 |  | ELC | 0.053856 | 0.021542 | 0.032314 | 0.020465 | 0.030698 | 0.021542 | 0.032314 |  | ELC | 0.051394 | 0.020557 | 0.030836 | 0.01953 | 0.029294 | 0.020557 | 0.030836
| INDNDLAAELCE1 | Construction Electricity Light Appliance - Electricity Existing 1 | INDELC | INDLA | 5.9225 | 8.8838 | 5.8122 | 8.7183 | 5.5963 | 8.3945 | 5.5963 | 8.3945 | 0 | 0 | 5 | 1 | 1 | 0.031536 | 0.5 | 20 | [5 empty] | INDLA | ELC | 0.23323 | 0.093293 | 0.13994 | 0.093293 | 0.13994 | 0.093293 | 0.13994 | INDLA | ELC | 0.22889 | 0.091555 | 0.13733 | 0.091555 | 0.13733 | 0.091555 | 0.13733 | INDLA | ELC | 0.21842 | 0.087369 | 0.13105 | 0.087369 | 0.13105 | 0.087369 | 0.13105
| INDNDEMMELCE1 | Construction Electricity Motors - Electricity Existing 1 | INDELC | INDEM | 20.2063 | 30.3094 | 19.8299 | 29.7448 | 19.0933 | 28.64 | 19.0933 | 28.64 | 0 | 0 | 5 | 1 | 1 | 0.031536 | 0.5 | 20 | [5 empty] | INDEM | ELC | 0.79574 | 0.31829 | 0.47744 | 0.31829 | 0.47744 | 0.31829 | 0.47744 | INDEM | ELC | 0.78091 | 0.31236 | 0.46855 | 0.31236 | 0.46855 | 0.31236 | 0.46855 | INDEM | ELC | 0.74521 | 0.29808 | 0.44712 | 0.29808 | 0.44712 | 0.29808 | 0.44712
| INDNDTFTDSLE1 | Construction Tractors, Trucks, Fishing boats, Forest machines - Diesel Existing 1 | INDDSB1,INDDSB2,INDDSL | INDTF | 0 | 0 | 0 | 0 | 0 | 0 | 0 | 0 | 0 | 0 | 5 | 1 | 1 | 0.031536 | 0.5 | 20 | [5 empty] | INDTF | DSL | 0 | 0 | 0 | 0 | 0 | 0 | 0 | INDTF | DSL | 0 | 0 | 0 | 0 | 0 | 0 | 0 | INDTF | DSL | 0 | 0 | 0 | 0 | 0 | 0 | 0
| INDNDFLTLPGE1 | Construction Forklifts - LPG Existing 1 | INDLPG,INDSNG1,INDSNG2 | INDFL | 0.16715 | 0.25072 | 0.18438 | 0.27656 | 0.14338 | 0.21507 | 0.14338 | 0.21507 | 0 | 0 | 5 | 1 | 1 | 0.031536 | 0.5 | 20 | [5 empty] | INDFL | LPG | 0.0065825 | 0.002633 | 0.0039495 | 0.002633 | 0.0039495 | 0.002633 | 0.0039495 | INDFL | LPG | 0.0072609 | 0.0029043 | 0.0043565 | 0.0029043 | 0.0043565 | 0.0029043 | 0.0043565 | INDFL | LPG | 0.0055961 | 0.0022385 | 0.0033577 | 0.0022385 | 0.0033577 | 0.0022385 | 0.0033577
| Maybe add Cooling/freezing as an extra service when the new VMAS report is ready. |  |  |  | Special formulas for dual fuels.
Think about the share between WPE and WCH for each sector
All values are in GJ/year.
Fuels should be aligned with this: |  | 01 Coal | 02 Fuel oil | 03 Diesel | 04 Gasoline | 05 LPG | 06 Natural gas | 07 Biogas | 08 Biomass | 09 Waste | 10 Electricity | 11 District heating | 12 Solar heating | 13 Heat pumps
|  | Ok | Ok | Ok | Ok | Ok | Ok | Ok | Ok | Ok | Ok | Ok | Ok | Ok
Ok
VMAS (2015) - DONT USE THESE CONSUMPTIONS; AS THESE ARE ONLY USED FOR THE CALCULATION OF SHARES. ACTUAL PJ FUEL USE MUST BE CALCULATED BASED ON THE ENERGY MATRICES
End-use should be
Agg Industry | Agg End-use | 01 Coal | 02 Fuel oil | 03 Diesel | 04 Gasoline | 05 LPG | 06 Natural gas | 07 Biogas | 08 Biomass | 09 Waste | 10 Electricity | 11 District heating | 12 Solar heating | 13 Heat pumps | Grand Total |  |  | aligned with this: |  | Check
12 Construction industries | 01 Medium temp. heat | 530864 | 16013 | 4682880 | 0 | 127057 | 7310 | 118813 | 2295099 | 0 | 1145094 | 0 | 0 | 384300 | 9307429 |  |  | 01 Medium temp. heat |  | Ok
| 02 High temp. heat | 0 | 0 | 183084 | 0 | 0 | 0 | 0 | 0 | 0 | 0 | 0 | 0 | 0 | 183084 |  |  | 02 High temp. heat |  | Ok
| 03 Haullage | 0 | 0 | 0 | 0 | 9563 | 0 | 0 | 0 | 0 | 0 | 0 | 0 | 0 | 9503169 |  |  | 03 Haullage |  | Ok
| 04 Light and electronics | 0 | 0 | 0 | 0 | 0 | 0 | 0 | 0 | 0 | 926981 | 0 | 0 | 0 | 926981 |  |  | 04 Light and electronics |  | Ok
| 05 Electric motors | 0 | 0 | 0 | 0 | 0 | 0 | 0 | 0 | 0 | 3162640 | 0 | 0 | 0 | 3162640 |  |  | 05 Electric motors |  | Ok
| 06 Heating | 0 | 0 | 0 | 0 | 0 | 0 | 0 | 0 | 0 | 218113 | 0 | 0 | 0 | 218113 |  |  | 06 Heating |  | Ok
12 Construction industries Total |  | 530864 | 16013 | 13837087 | 522483 | 136620 | 7310 | 118813 | 2295099 | 0 | 5452827 | 0 | 0 | 384300 | 23301416
VMAS (2015) - shares
Agg Industry | Agg End-use | 01 Coal | 02 Fuel oil | 03 Diesel | 04 Gasoline | 05 LPG | 06 Natural gas | 07 Biogas | 08 Biomass | 09 Waste | 10 Electricity | 11 District heating | 12 Solar heating | 13 Heat pumps | Grand Total
12 Construction industries | 01 Medium temp. heat | 100% | 100% | 33.84% | 0% | 93% | 100% | 100% | 100% | 0% | 21% | 0% | 0% | 100% | 39.94%
| 02 High temp. heat | 0% | 0% | 1.323% | 0% | 0% | 0% | 0% | 0% | 0% | 0% | 0% | 0% | 0% | 0.7857%
| 03 Haullage | 0% | 0% | 0% | 0% | 7% | 0% | 0% | 0% | 0% | 0% | 0% | 0% | 0% | 40.78%
| 04 Light and electronics | 0% | 0% | 0% | 0% | 0% | 0% | 0% | 0% | 0% | 17% | 0% | 0% | 0% | 3.978%
| 05 Electric motors | 0% | 0% | 0% | 0% | 0% | 0% | 0% | 0% | 0% | 58% | 0% | 0% | 0% | 13.57%
| 06 Heating | 0% | 0% | 0% | 0% | 0% | 0% | 0% | 0% | 0% | 4% | 0% | 0% | 0% | 0.9361%
12 Construction industries Total |  | 100% | 100% | 35.17% | 0% | 100% | 100% | 100% | 100% | 0% | 100% | 0% | 0% | 100% | 100%
| EnergyMatrix 2010 values with VMAS shares between services - Fuel used to provide services | [16 empty] | VMAS 2014 & E-matr. 2010
| EnergyMatrix fuel: | [16 empty] | EnergyMatrix: |  | 2010
|  | The two fuel lists should match: | Ok | [14 empty] | GJ |  | Construction
| GJ | [16 empty] | Coal |  | 0
|  | 1 | 2 | 3 | 4 | 5 | 6 | 7 | 8 | 9 | 10 | 11 | [5 empty] | Fuel Oil |  | 0
| Agg End-use | 01 Coal | 02 Fuel oil | 03 Diesel | 04 Gasoline | 05 LPG | 06 Natural gas | 07 Biogas | 08 Biomass | 09 Waste | 10 Electricity | 11 District heating | [5 empty] | Diesel |  | 19109558
| 01 Medium temp. heat | 0 | 0 | 6467240.3207 | 0 | 87456.5453 | 389981 | 0 | 21552 | 0 | 288111.473 | 0 | [5 empty] | Gasoline |  | 1182799
| 02 High temp. heat | 0 | 0 | 252846.1602 | 0 | 0 | 0 | 0 | 0 | 0 | 0 | 0 | [5 empty] | LPG |  | 94039
| 03 Haullage | 0 | 0 | 0 | 0 | 6582.4547 | 0 | 0 | 0 | 0 | 0 | 0 | [5 empty] | Natural gas |  | 389981
| 04 Light and electronics | 0 | 0 | 0 | 0 | 0 | 0 | 0 | 0 | 0 | 233233.1332 | 0 | [5 empty] | Biogas |  | 0
| 05 Electric motors | 0 | 0 | 0 | 0 | 0 | 0 | 0 | 0 | 0 | 795736.3055 | 0 | [5 empty] | Biomass |  | 21552
| 06 Heating | 0 | 0 | 0 | 0 | 0 | 0 | 0 | 0 | 0 | 54878.3399 | 0 | [5 empty] | Waste |  | 0
| Total | 0 | 0 | 6720086.4809 | 0 | 94039 | 389981 | 0 | 21552 | 0 | 1371959.2516 | 0 | [5 empty] | Electricity |  | 1371959
[18 empty] | District Heating |  | 0
[18 empty] | Total |  | 22169888
| EnergyMatrix 2012 values with VMAS shares between services - Fuel used to provide services | [16 empty] | VMAS 2014 & E-matr. 2012
| EnergyMatrix fuel: | [16 empty] | EnergyMatrix: |  | 2012
|  | 1: The two fuel lists should match:; 2: Ok | [5 empty] | GJ |  | Construction
| GJ | [16 empty] | Coal |  | 0
|  | 1 | 2 | 3 | 4 | 5 | 6 | 7 | 8 | 9 | 10 | 11 | [5 empty] | Fuel Oil |  | 0
| Agg End-use | 01 Coal | 02 Fuel oil | 03 Diesel | 04 Gasoline | 05 LPG | 06 Natural gas | 07 Biogas | 08 Biomass | 09 Waste | 10 Electricity | 11 District heating | [5 empty] | Diesel |  | 16875790
| 01 Medium temp. heat | 0 | 0 | 5711267.0807 | 0 | 96470.1337 | 593249 | 0 | 952840 | 0 | 282744.0815 | 0 | [5 empty] | Gasoline |  | 1103276
| 02 High temp. heat | 0 | 0 | 223290.2876 | 0 | 0 | 0 | 0 | 0 | 0 | 0 | 0 | [5 empty] | LPG |  | 103731
| 03 Haullage | 0 | 0 | 0 | 0 | 7260.8663 | 0 | 0 | 0 | 0 | 0 | 0 | [5 empty] | Natural gas |  | 593249
| 04 Light and electronics | 0 | 0 | 0 | 0 | 0 | 0 | 0 | 0 | 0 | 228888.1012 | 0 | [5 empty] | Biogas |  | 0
| 05 Electric motors | 0 | 0 | 0 | 0 | 0 | 0 | 0 | 0 | 0 | 780912.084 | 0 | [5 empty] | Biomass |  | 952840
| 06 Heating | 0 | 0 | 0 | 0 | 0 | 0 | 0 | 0 | 0 | 53855.9802 | 0 | [5 empty] | Waste |  | 0
| Total | 0 | 0 | 5934557.3683 | 0 | 103731 | 593249 | 0 | 952840 | 0 | 1346400.2469 | 0 | [5 empty] | Electricity |  | 1346400
[18 empty] | District Heating |  | 0
[18 empty] | Total |  | 20975286
| EnergyMatrix 2014 values with VMAS shares between services - Fuel used to provide services | [16 empty] | VMAS 2014 & E-matr. 2014
| EnergyMatrix fuel: | [16 empty] | EnergyMatrix: |  | 2014
|  | 1: The two fuel lists should match:; 2: Ok | [5 empty] | GJ |  | Construction
| GJ | [16 empty] | Coal |  | 0
|  | 1 | 2 | 3 | 4 | 5 | 6 | 7 | 8 | 9 | 10 | 11 | [5 empty] | Fuel Oil |  | 0
| Agg End-use | 01 Coal | 02 Fuel oil | 03 Diesel | 04 Gasoline | 05 LPG | 06 Natural gas | 07 Biogas | 08 Biomass | 09 Waste | 10 Electricity | 11 District heating | [5 empty] | Diesel |  | 15566917
| 01 Medium temp. heat | 0 | 0 | 5268305.6976 | 0 | 74351.8741 | 463290 | 0 | 881324 | 0 | 269816.4778 | 0 | [5 empty] | Gasoline |  | 851458
| 02 High temp. heat | 0 | 0 | 205972.0685 | 0 | 0 | 0 | 0 | 0 | 0 | 0 | 0 | [5 empty] | LPG |  | 79948
| 03 Haullage | 0 | 0 | 0 | 0 | 5596.1259 | 0 | 0 | 0 | 0 | 0 | 0 | [5 empty] | Natural gas |  | 463290
| 04 Light and electronics | 0 | 0 | 0 | 0 | 0 | 0 | 0 | 0 | 0 | 218422.8966 | 0 | [5 empty] | Biogas |  | 0
| 05 Electric motors | 0 | 0 | 0 | 0 | 0 | 0 | 0 | 0 | 0 | 745207.2801 | 0 | [5 empty] | Biomass |  | 881324
| 06 Heating | 0 | 0 | 0 | 0 | 0 | 0 | 0 | 0 | 0 | 51393.5811 | 0 | [5 empty] | Waste |  | 0
| Total | 0 | 0 | 5474277.7662 | 0 | 79948 | 463290 | 0 | 881324 | 0 | 1284840.2356 | 0 | [5 empty] | Electricity |  | 1284840
[18 empty] | District Heating |  | 0
[18 empty] | Total |  | 19127777
| Relative Efficiencies - input based on guesses by SDO using TekKat | 2: (numbers in red are changed to be at or lower than TekKat efficiencies)
|  | Coal | Fuel oil | Diesel | Gasoline | LPG | Natural gas | Biogas | Biomass | Waste | Electricity | District heating
| 01 Medium temp. heat | 93.1% | 93.1% | 94.08% |  | 99.96% | 99.96% | 99.96% | 83.3% | 93.1% | 93.1% | 94.08%
| 02 High temp. heat | 91.24% | 91.24% | 92.2% |  | 97.96% | 97.96% | 97.96% | 81.63% | 91.24% | 91.24% | 92.2%
03 Haullage
| 04 Light and electronics | 10: 100%
| 05 Electric motors | 10: 100%
| 06 Heating | 95% | 95% | 96% |  | 102% | 102% | 102% | 85% | 95% | 95% | 96%
Maximum shares for each fuel should be assumed | bar: 1
And the relative shares should be alligned with VT_IND_ | bar: 1
Demand
Energy Services used in Food industry
|  |  | PJ/year |  |  | SumProduct |  |  | Cooling/freezing | Motors
|  |  | 01 Medium temp. heat | 6.8478 |  | 6.8478 |  | Electric motors | 55% | 45%
|  |  | 02 High temp. heat | 0.23312 |  | 0.23312
|  |  | 04 Light and electronics | 0.23323 |  | 0.23323 |  | Here should be a graph showing the different elelctricity consumptions
|  |  | 05 Electric motors | 0.79574 |  | 0.79574
|  |  | 06 Heating | 0.052134 | (¤) | 0.052134
|  |  | Total | 8.162 |  | 8.162
(¤): Only heating by electricity.
Note on R29: Maurizio Gargiulo: Could be PJ/m2 ??? Depends if too small or not
Note on S29: Maurizio Gargiulo: Could be PJ/m2 ??? Depends if too small or not
Note on R31: The EFF will be calculated to match the sectoral balance
Note on S31: The EFF will be calculated to match the sectoral balance
Note on R52: The EFF will be calculated to match the sectoral balance
Note on S52: The EFF will be calculated to match the sectoral balance

## OtherUtilities
| Index: 1 - 9 | 12 | In sheets 'Commodities', 'Processes', 'Pivot Agg 1' and 'Energy matrix'
| Sheet: | Commodities
| Sector: | Other utilities
|  | 13 Other utilities |  | Give 'Index' in cell D2.
Values: 1 to 10.
| Sheet: | Processes
| Sector: | 13 Other utilities
| Block size: | 37
| Block offset: | 407
| Sheet: | Pivot Agg 1
| Sector: | 13 Other utilities
| Block size: | 7
| Block offset: | 77
| Sheet: | Energy matrix
| Sector: | Other utilities
| Check: | Ok
| All checks: | Ok
[5 empty] | Relaxation factor for calibration | [19 empty] | 2010 data | Use Elværksstatistikken to split ! | [7 empty] | 2012 | Use Elværksstatistikken to split ! | [7 empty] | 2014 data | Use Elværksstatistikken to split !
[5 empty] | 2010 |  | 2012 |  | 2014
[5 empty] | 1.001 | 1.001 | 1.001 | 1.001 | 1.01 | 1.01 | [16 empty] | Energy service demand | [8 empty] | Energy service demand | [8 empty] | Energy service demand
[27 empty] | Demand East | [8 empty] | Demand East | [8 empty] | Demand East
|  |  |  | ~FI_T | [22 empty] | 40% | [8 empty] | 40% | [8 empty] | 40%
| TechName | *TechDesc | Comm-IN | Comm-OUT | STOCK~DKE | STOCK~DKW | STOCK~DKE~2012 | STOCK~DKW~2012 | STOCK~DKE~2014 | STOCK~DKW~2014 | STOCK~DKE~2015 | STOCK~DKW~2015 | STOCK~DKE~2034 | STOCK~DKW~2034 | STOCK~0 | EFF~DKE | EFF~DKW | CAPUNIT | AFA | LIFE | Share-I~UP | Share-I~UP~2014 | Share-I~UP~0 |  |  |  |  | Fuel demand by energy service |  |  | Energy service demand |  | Fuel demand (calculated) |  |  |  | Fuel demand by energy service |  |  | Energy service demand |  | Fuel demand (calculated) |  |  |  | Fuel demand by energy service |  |  | Energy service demand |  | Fuel demand (calculated)
| *Unit |  |  |  | MW | MW | MW | MW | MW | MW | MW | MW | MW | MW | Interpolation | PJ/PJ | PJ/PJ | KW/PJ |  | Year |  |  | Interpolation |  |  |  | PJ | Demand base year DK | DK East | DK West | DK East | DK West | DK East | DK West |  | PJ | Demand DK | DK East | DK West | DK East | DK West | DK East | DK West |  | PJ | Demand base year DK | DK East | DK West | DK East | DK West | DK East | DK West
| INDLDMTBNGAE1 | Other utilities Heat Medium Temp. Boiler - Nat. Gas Existing 1 | INDSNG1,INDSNG2,INDNGA | ILDMT | 1.7952 | 2.6929 | 1.2959 | 1.9438 | 0.78582 | 1.1787 | 0.78582 | 1.1787 | 0 | 0 | 5 | 0.9996 | 0.9996 | 0.031536 | 0.5 | 20 | [5 empty] | ILDMT | NGA | 0.070726 | 0.02829 | 0.042436 | 0.028279 | 0.042419 | 0.02829 | 0.042436 | ILDMT | NGA | 0.051053 | 0.020421 | 0.030632 | 0.020413 | 0.03062 | 0.020421 | 0.030632 | ILDMT | NGA | 0.030683 | 0.012273 | 0.01841 | 0.012378 | 0.018402 | 0.012383 | 0.01841
| INDLDMTBCOAE1 | Other utilities Heat Medium Temp. Boiler - Coal Existing 1 | INDCOA | ILDMT | 0 | 0 | 0 | 0 | 0 | 0 | 0 | 0 | 0 | 0 | 5 | 0.931 | 0.931 | 0.031536 | 0.5 | 20 | [6 empty] | COA | 0 | 0 | 0 | 0 | 0 | 0 | 0 |  | COA | 0 | 0 | 0 | 0 | 0 | 0 | 0 |  | COA | 0 | 0 | 0 | 0 | 0 | 0 | 0
| INDLDMTBDSLE1 | Other utilities Heat Medium Temp. Boiler - Diesel Existing 1 | INDDSB1,INDDSB2,INDDSL | ILDMT | 0.19623 | 0.29434 | 0.22537 | 0.33805 | 0.27201 | 0.40801 | 0.27201 | 0.40801 | 0 | 0 | 5 | 0.9408 | 0.9408 | 0.031536 | 0.5 | 20 | [6 empty] | DSL | 0.0082137 | 0.0032855 | 0.0049282 | 0.003091 | 0.0046365 | 0.0032855 | 0.0049282 |  | DSL | 0.0094336 | 0.0037734 | 0.0056602 | 0.0035501 | 0.0053251 | 0.0037734 | 0.0056602 |  | DSL | 0.011284 | 0.0045138 | 0.0067706 | 0.0042847 | 0.0063698 | 0.0045543 | 0.0067706
| INDLDMTBWPEE1 | Other utilities Heat Medium Temp. Boiler - Wood Pellets Existing 1 | INDWPE | ILDMT | 0.0027921 | 0.0041882 | 0.1834 | 0.2751 | 0.24189 | 0.36283 | 0.24189 | 0.36283 | 0 | 0 | 5 | 0.833 | 0.833 | 0.031536 | 0.5 | 20 | 0.505 | 0.505 | 5 |  |  |  | WPE | 0.000132 | 5.28e-05 | 7.92e-05 | 4.3982e-05 | 6.5974e-05 | 5.28e-05 | 7.92e-05 |  | WPE | 0.0086704 | 0.0034682 | 0.0052022 | 0.002889 | 0.0043335 | 0.0034682 | 0.0052022 |  | WPE | 0.011333 | 0.0045334 | 0.0068 | 0.0038102 | 0.0056644 | 0.0045741 | 0.0068
|  |  | INDWCH | [7 empty] | 0 | 0 | 0 | 0 |  | 0.833 | 0.833 |  |  |  | 0.505 | 0.505 | 5 |  |  |  | WCH |  |  |  | 0 | 0 |  |  |  | WCH |  |  |  | 0 | 0 | 0 | 0 |  | WCH |  |  |  | 0 | 0 | 0 | 0
| INDLDMTBBGAE1 | Other utilities Heat Medium Temp. Boiler - Biogas Existing 1 | INDBGA | ILDMT | 0 | 0 | 0 | 0 | 0 | 0 | 0 | 0 | 0 | 0 | 5 | 0.9996 | 0.9996 | 0.031536 | 0.5 | 20 | [6 empty] | BGA | 0 | 0 | 0 | 0 | 0 | 0 | 0 |  | BGA | 0 | 0 | 0 | 0 | 0 | 0 | 0 |  | BGA | 0 | 0 | 0 | 0 | 0 | 0 | 0
| INDLDMTBHFOE1 | Other utilities Heat Medium Temp. Boiler - Heavy Fuel Oil Existing 1 | INDHFO | ILDMT | 0.00047348 | 0.00071022 | 9.4696e-06 | 1.4204e-05 | 0.0010558 | 0.0015837 | 0.0010558 | 0.0015837 | 0 | 0 | 5 | 0.931 | 0.931 | 0.031536 | 0.5 | 20 | [6 empty] | HFO | 2.0028e-05 | 8.0111e-06 | 1.2017e-05 | 7.4584e-06 | 1.1188e-05 | 8.0111e-06 | 1.2017e-05 |  | HFO | 4.0056e-07 | 1.6022e-07 | 2.4033e-07 | 1.4917e-07 | 2.2375e-07 | 1.6022e-07 | 2.4033e-07 |  | HFO | 4.4261e-05 | 1.7705e-05 | 2.6557e-05 | 1.6631e-05 | 2.4724e-05 | 1.7864e-05 | 2.6557e-05
| INDLDMTBLPGE1 | Other utilities Heat Medium Temp. Boiler - Liquified Petroleum Gas Existing 1 | INDLPG | ILDMT | 0.0064183 | 0.0096275 | 0.0012563 | 0.0018844 | 0.00097819 | 0.0014673 | 0.00097819 | 0.0014673 | 0 | 0 | 5 | 0.9996 | 0.9996 | 0.031536 | 0.5 | 20 | [6 empty] | LPG | 0.00025286 | 0.00010114 | 0.00015172 | 0.0001011 | 0.00015165 | 0.00010114 | 0.00015172 |  | LPG | 4.9492e-05 | 1.9797e-05 | 2.9695e-05 | 1.9789e-05 | 2.9683e-05 | 1.9797e-05 | 2.9695e-05 |  | LPG | 3.8194e-05 | 1.5278e-05 | 2.2916e-05 | 1.5409e-05 | 2.2907e-05 | 1.5415e-05 | 2.2916e-05
| INDLDMTBWSTE1 | Other utilities Heat Medium Temp. Boiler - Waste Existing 1 | INDWST | ILDMT | 0 | 0 | 0 | 0 | 0 | 0 | 0 | 0 | 0 | 0 | 5 | 0.931 | 0.931 | 0.031536 | 0.5 | 20 | [6 empty] | WST | 0 | 0 | 0 | 0 | 0 | 0 | 0 |  | WST | 0 | 0 | 0 | 0 | 0 | 0 | 0 |  | WST | 0 | 0 | 0 | 0 | 0 | 0 | 0
| INDLDMTBHETE1 | Other utilities Heat Medium Temp. Boiler - Dist. Heat Existing 1 | INDHCE | ILDMT | 0 | 0 | 0 | 0 | 0 | 0 | 0 | 0 | 0 | 0 | 5 | 0.9408 | 0.9408 | 0.031536 | 0.5 | 20 | 0.404 | 0.404 | 5 |  |  |  | HCE | 0 | 0 | 0 | 0 | 0 | 0 | 0 |  | HCE | 0 | 0 | 0 | 0 | 0 | 0 | 0 |  | HCE | 0 | 0 | 0 | 0 | 0 | 0 | 0
|  |  | INDHDE | [7 empty] | 0 | 0 | 0 | 0 |  | 0.9408 | 0.9408 |  |  |  | 0.606 | 0.606 | 5 |  |  |  | HDE |  |  |  | 0 | 0 |  |  |  | HDE |  |  |  | 0 | 0 |  |  |  | HDE |  |  |  | 0 | 0
| INDLDMTBELCE1 | Other utilities Heat Medium Temp. Boiler - Electricity Existing 1 | INDELC | ILDMT | 0.3488 | 0.5232 | 0.48523 | 0.72785 | 0.39457 | 0.59186 | 0.39457 | 0.59186 | 0 | 0 | 5 | 0.931 | 0.931 | 0.031536 | 0.5 | 20 | [6 empty] | ELC | 0.014754 | 0.0059016 | 0.0088524 | 0.0054944 | 0.0082416 | 0.0059016 | 0.0088524 |  | ELC | 0.020525 | 0.00821 | 0.012315 | 0.0076435 | 0.011465 | 0.00821 | 0.012315 |  | ELC | 0.016541 | 0.0066166 | 0.0099248 | 0.0062154 | 0.00924 | 0.006676 | 0.0099248
| INDLDHTBNGAE1 | Other utilities Heat High Temp. Boiler - Nat. Gas Existing 1 | INDSNG1,INDSNG2,INDNGA | ILDHT | 0 | 0 | 0 | 0 | 0 | 0 | 0 | 0 | 0 | 0 | 5 | 0.97961 | 0.97961 | 0.031536 | 0.5 | 20 | [5 empty] | ILDHT | NGA | 0 | 0 | 0 | 0 | 0 | 0 | 0 | ILDHT | NGA | 0 | 0 | 0 | 0 | 0 | 0 | 0 | ILDHT | NGA | 0 | 0 | 0 | 0 | 0 | 0 | 0
| INDLDHTBCOAE1 | Other utilities Heat High Temp. Boiler - Coal Existing 1 | INDCOA | ILDHT | 0 | 0 | 0 | 0 | 0 | 0 | 0 | 0 | 0 | 0 | 5 | 0.91238 | 0.91238 | 0.031536 | 0.5 | 20 | [6 empty] | COA | 0 | 0 | 0 | 0 | 0 | 0 | 0 |  | COA | 0 | 0 | 0 | 0 | 0 | 0 | 0 |  | COA | 0 | 0 | 0 | 0 | 0 | 0 | 0
| INDLDHTBDSLE1 | Other utilities Heat High Temp. Boiler - Diesel Existing 1 | INDDSB1,INDDSB2,INDDSL | ILDHT | 0 | 0 | 0 | 0 | 0 | 0 | 0 | 0 | 0 | 0 | 5 | 0.92198 | 0.92198 | 0.031536 | 0.5 | 20 | [6 empty] | DSL | 0 | 0 | 0 | 0 | 0 | 0 | 0 |  | DSL | 0 | 0 | 0 | 0 | 0 | 0 | 0 |  | DSL | 0 | 0 | 0 | 0 | 0 | 0 | 0
| INDLDHTBWPEE1 | Other utilities Heat High Temp. Boiler - Wood Pellets Existing 1 | INDWPE | ILDHT | 0 | 0 | 0 | 0 | 0 | 0 | 0 | 0 | 0 | 0 | 5 | 0.81634 | 0.81634 | 0.031536 | 0.5 | 20 | 0.505 | 0.505 | 5 |  |  |  | WPE | 0 | 0 | 0 | 0 | 0 | 0 | 0 |  | WPE | 0 | 0 | 0 | 0 | 0 | 0 | 0 |  | WPE | 0 | 0 | 0 | 0 | 0 | 0 | 0
|  |  | INDWCH | [7 empty] | 0 | 0 | 0 | 0 | [6 empty] | 0.505 | 0.505 | 5 |  |  |  | WCH |  |  |  | 0 | 0 |  |  |  | WCH |  |  |  | 0 | 0 | 0 | 0 |  | WCH |  |  |  | 0 | 0 | 0 | 0
| INDLDHTBHFOE1 | Other utilities Heat High Temp. Boiler - Heavy Fuel Oil Existing 1 | INDHFO | ILDHT | 0 | 0 | 0 | 0 | 0 | 0 | 0 | 0 | 0 | 0 | 5 | 0.91238 | 0.91238 | 0.031536 | 0.5 | 20 | [6 empty] | HFO | 0 | 0 | 0 | 0 | 0 | 0 | 0 |  | HFO | 0 | 0 | 0 | 0 | 0 | 0 | 0 |  | HFO | 0 | 0 | 0 | 0 | 0 | 0 | 0
| INDLDHTBLPGE1 | Other utilities Heat High Temp. Boiler - Liquified Petroleum Gas Existing 1 | INDLPG | ILDHT | 0 | 0 | 0 | 0 | 0 | 0 | 0 | 0 | 0 | 0 | 5 | 0.97961 | 0.97961 | 0.031536 | 0.5 | 20 | [6 empty] | LPG | 0 | 0 | 0 | 0 | 0 | 0 | 0 |  | LPG | 0 | 0 | 0 | 0 | 0 | 0 | 0 |  | LPG | 0 | 0 | 0 | 0 | 0 | 0 | 0
| INDLDHTBWSTE1 | Other utilities Heat High Temp. Boiler - Waste Existing 1 | INDWST | ILDHT | 0 | 0 | 0 | 0 | 0 | 0 | 0 | 0 | 0 | 0 | 5 | 0.91238 | 0.91238 | 0.031536 | 0.5 | 20 | [6 empty] | WST | 0 | 0 | 0 | 0 | 0 | 0 | 0 |  | WST | 0 | 0 | 0 | 0 | 0 | 0 | 0 |  | WST | 0 | 0 | 0 | 0 | 0 | 0 | 0
| INDLDHTBELCE1 | Other utilities Heat High Temp. Boiler - Electricity Existing 1 | INDELC | ILDHT | 0 | 0 | 0 | 0 | 0 | 0 | 0 | 0 | 0 | 0 | 5 | 0.91238 | 0.91238 | 0.031536 | 0.5 | 20 | [6 empty] | ELC | 0 | 0 | 0 | 0 | 0 | 0 | 0 |  | ELC | 0 | 0 | 0 | 0 | 0 | 0 | 0 |  | ELC | 0 | 0 | 0 | 0 | 0 | 0 | 0
| INDLDRHBNGAE1 | Other utilities Heat Room Boiler - Nat. Gas Existing 1 | INDSNG1,INDSNG2,INDNGA | ILDRH | 12.2595 | 18.3893 | 8.8495 | 13.2742 | 5.3663 | 8.0494 | 5.3663 | 8.0494 | 0 | 0 | 5 | 1.02 | 1.02 | 0.031536 | 0.5 | 20 | [5 empty] | ILDRH | NGA | 0.47332 | 0.18933 | 0.28399 | 0.19311 | 0.28967 | 0.18933 | 0.28399 | ILDRH | NGA | 0.34166 | 0.13667 | 0.205 | 0.1394 | 0.2091 | 0.13667 | 0.205 | ILDRH | NGA | 0.20534 | 0.082135 | 0.1232 | 0.084531 | 0.12567 | 0.082873 | 0.1232
| INDLDRHBCOAE1 | Other utilities Heat Room Boiler - Coal Existing 1 | INDCOA | ILDRH | 0 | 0 | 0 | 0 | 0 | 0 | 0 | 0 | 0 | 0 | 5 | 0.95 | 0.95 | 0.031536 | 0.5 | 20 | [6 empty] | COA | 0 | 0 | 0 | 0 | 0 | 0 | 0 |  | COA | 0 | 0 | 0 | 0 | 0 | 0 | 0 |  | COA | 0 | 0 | 0 | 0 | 0 | 0 | 0
| INDLDRHBDSLE1 | Other utilities Heat Room Boiler - Diesel Existing 1 | INDDSB1,INDDSB2,INDDSL | ILDRH | 0.80091 | 1.2014 | 0.91986 | 1.3798 | 1.1102 | 1.6653 | 1.1102 | 1.6653 | 0 | 0 | 5 | 0.96 | 0.96 | 0.031536 | 0.5 | 20 | [6 empty] | DSL | 0.032855 | 0.013142 | 0.019713 | 0.012616 | 0.018924 | 0.013142 | 0.019713 |  | DSL | 0.037734 | 0.015094 | 0.02264 | 0.01449 | 0.021735 | 0.015094 | 0.02264 |  | DSL | 0.045137 | 0.018055 | 0.027082 | 0.017488 | 0.025999 | 0.018217 | 0.027082
| INDLDRHBWPEE1 | Other utilities Heat Room Boiler - Wood Pellets Existing 1 | INDWPE | ILDRH | 0.011396 | 0.017095 | 0.74858 | 1.1229 | 0.98729 | 1.4809 | 0.98729 | 1.4809 | 0 | 0 | 5 | 0.85 | 0.85 | 0.031536 | 0.5 | 20 | 0.505 | 0.505 | 5 |  |  |  | WPE | 0.000528 | 0.0002112 | 0.0003168 | 0.00017952 | 0.00026928 | 0.0002112 | 0.0003168 |  | WPE | 0.034682 | 0.013873 | 0.020809 | 0.011792 | 0.017688 | 0.013873 | 0.020809 |  | WPE | 0.045334 | 0.018133 | 0.0272 | 0.015552 | 0.02312 | 0.018296 | 0.0272
|  |  | INDWCH | [7 empty] | 0 | 0 | 0 | 0 | [6 empty] | 0.505 | 0.505 | 5 |  |  |  | WCH |  |  |  | 0 | 0 |  |  |  | WCH |  |  |  | 0 | 0 | 0 | 0 |  | WCH |  |  |  | 0 | 0 | 0 | 0
| INDLDRHBBGAE1 | Other utilities Heat Room Boiler - Biogas Existing 1 | INDBGA | ILDRH | 0 | 0 | 0 | 0 | 0 | 0 | 0 | 0 | 0 | 0 | 5 | 1.02 | 1.02 | 0.031536 | 0.5 | 20 | [6 empty] | BGA | 0 | 0 | 0 | 0 | 0 | 0 | 0 |  | BGA | 0 | 0 | 0 | 0 | 0 | 0 | 0 |  | BGA | 0 | 0 | 0 | 0 | 0 | 0 | 0
| INDLDRHBHFOE1 | Other utilities Heat Room Boiler - Heavy Fuel Oil Existing 1 | INDHFO | ILDRH | 0.0019292 | 0.0028938 | 3.8584e-05 | 5.7876e-05 | 0.0043019 | 0.0064528 | 0.0043019 | 0.0064528 | 0 | 0 | 5 | 0.95 | 0.95 | 0.031536 | 0.5 | 20 | [6 empty] | HFO | 7.9972e-05 | 3.1989e-05 | 4.7983e-05 | 3.0389e-05 | 4.5584e-05 | 3.1989e-05 | 4.7983e-05 |  | HFO | 1.5994e-06 | 6.3978e-07 | 9.5967e-07 | 6.0779e-07 | 9.1168e-07 | 6.3978e-07 | 9.5967e-07 |  | HFO | 0.00017674 | 7.0695e-05 | 0.00010604 | 6.7764e-05 | 0.00010074 | 7.1331e-05 | 0.00010604
| INDLDRHBLPGE1 | Other utilities Heat Room Boiler - Liquified Petroleum Gas Existing 1 | INDLPG | ILDRH | 0.026203 | 0.039304 | 0.0051286 | 0.0076929 | 0.0039934 | 0.0059901 | 0.0039934 | 0.0059901 | 0 | 0 | 5 | 1.02 | 1.02 | 0.031536 | 0.5 | 20 | [6 empty] | LPG | 0.0010116 | 0.00040466 | 0.00060698 | 0.00041275 | 0.00061912 | 0.00040466 | 0.00060698 |  | LPG | 0.00019801 | 7.9203e-05 | 0.0001188 | 8.0787e-05 | 0.00012118 | 7.9203e-05 | 0.0001188 |  | LPG | 0.00015281 | 6.1122e-05 | 9.1684e-05 | 6.2905e-05 | 9.3517e-05 | 6.1672e-05 | 9.1684e-05
| INDLDRHBWSTE1 | Other utilities Heat Room Boiler - Waste Existing 1 | INDWST | ILDRH | 0 | 0 | 0 | 0 | 0 | 0 | 0 | 0 | 0 | 0 | 5 | 0.95 | 0.95 | 0.031536 | 0.5 | 20 | [6 empty] | WST | 0 | 0 | 0 | 0 | 0 | 0 | 0 |  | WST | 0 | 0 | 0 | 0 | 0 | 0 | 0 |  | WST | 0 | 0 | 0 | 0 | 0 | 0 | 0
| INDLDRHBHETE1 | Other utilities Heat Room Boiler - Dist. Heat Existing 1 | INDHCE | ILDRH | 44.0928 | 66.1392 | 36.5896 | 54.8844 | 26.1817 | 39.2725 | 26.1817 | 39.2725 | 0 | 0 | 5 | 0.96 | 0.96 | 0.031536 | 0.5 | 20 | 0.404 | 0.404 | 5 |  |  |  | HCE | 1.8088 | 0.7235 | 1.0853 | 0.69456 | 1.0418 | 0.7235 | 1.0853 |  | HCE | 1.501 | 0.60038 | 0.90058 | 0.57637 | 0.86455 | 0.60038 | 0.90058 |  | HCE | 1.0644 | 0.42578 | 0.63866 | 0.41242 | 0.61312 | 0.4296 | 0.63866
|  |  | INDHDE | [7 empty] | 0 | 0 | 0 | 0 |  | 0.96 | 0.96 | 0.031536 |  |  | 0.606 | 0.606 | 5 |  |  |  | HDE |  |  |  | 0 | 0 |  |  |  | HDE |  |  |  | 0 | 0 |  |  |  | HDE
| INDLDRHBELCE1 | Other utilities Heat Room Boiler - Electricity Existing 1 | INDELC | ILDRH | 1.0678 | 1.6016 | 1.4854 | 2.2281 | 1.2079 | 1.8118 | 1.2079 | 1.8118 | 0 | 0 | 5 | 0.95 | 0.95 | 0.031536 | 0.5 | 20 | [6 empty] | ELC | 0.044262 | 0.017705 | 0.026557 | 0.01682 | 0.025229 | 0.017705 | 0.026557 |  | ELC | 0.061575 | 0.02463 | 0.036945 | 0.023398 | 0.035098 | 0.02463 | 0.036945 |  | ELC | 0.049624 | 0.01985 | 0.029774 | 0.018857 | 0.028286 | 0.01985 | 0.029774
| INDLDLAAELCE1 | Other utilities Electricity Light Appliance - Electricity Existing 1 | INDELC | ILDLA | 19.8565 | 29.7848 | 27.6233 | 41.4349 | 22.4621 | 33.6932 | 22.4621 | 33.6932 | 0 | 0 | 5 | 1 | 1 | 0.031536 | 0.5 | 20 | [5 empty] | ILDLA | ELC | 0.78196 | 0.31279 | 0.46918 | 0.31279 | 0.46918 | 0.31279 | 0.46918 | ILDLA | ELC | 1.0878 | 0.43513 | 0.65269 | 0.43513 | 0.65269 | 0.43513 | 0.65269 | ILDLA | ELC | 0.87669 | 0.35068 | 0.52601 | 0.35068 | 0.52601 | 0.35068 | 0.52601
| INDLDEMMELCE1 | Other utilities Electricity Motors - Electricity Existing 1 | INDELC | ILDEM | 16.11 | 24.165 | 22.4113 | 33.617 | 18.224 | 27.336 | 18.224 | 27.336 | 0 | 0 | 5 | 1 | 1 | 0.031536 | 0.5 | 20 | [5 empty] | ILDEM | ELC | 0.63442 | 0.25377 | 0.38065 | 0.25377 | 0.38065 | 0.25377 | 0.38065 | ILDEM | ELC | 0.88257 | 0.35303 | 0.52954 | 0.35303 | 0.52954 | 0.35303 | 0.52954 | ILDEM | ELC | 0.71128 | 0.28451 | 0.42677 | 0.28451 | 0.42677 | 0.28451 | 0.42677
| INDLDTFTDSLE1 | Other utilities Tractors, Trucks, Fishing boats, Forest machines - Diesel Existing 1 | INDDSB1,INDDSB2,INDDSL | ILDTF | 0 | 0 | 0 | 0 | 0 | 0 | 0 | 0 | 0 | 0 | 5 | 1 | 1 | 0.031536 | 0.5 | 20 | [5 empty] | ILDTF | DSL | 0 | 0 | 0 | 0 | 0 | 0 | 0 | ILDTF | DSL | 0 | 0 | 0 | 0 | 0 | 0 | 0 | ILDTF | DSL | 0 | 0 | 0 | 0 | 0 | 0 | 0
| INDLDFLTLPGE1 | Other utilities Forklifts - LPG Existing 1 | INDLPG,INDSNG1,INDSNG2 | ILDFL | 0.096329 | 0.14449 | 0.018854 | 0.028282 | 0.014681 | 0.022022 | 0.014681 | 0.022022 | 0 | 0 | 5 | 1 | 1 | 0.031536 | 0.5 | 20 | [5 empty] | ILDFL | LPG | 0.0037935 | 0.0015174 | 0.0022761 | 0.0015174 | 0.0022761 | 0.0015174 | 0.0022761 | ILDFL | LPG | 0.0007425 | 0.000297 | 0.0004455 | 0.000297 | 0.0004455 | 0.000297 | 0.0004455 | ILDFL | LPG | 0.000573 | 0.0002292 | 0.0003438 | 0.0002292 | 0.0003438 | 0.0002292 | 0.0003438
| Maybe add Cooling/freezing as an extra service when the new VMAS report is ready. |  |  |  | Special formulas for dual fuels.
Think about the share between WPE and WCH for each sector
All values are in GJ/year.
Fuels should be aligned with this: |  | 01 Coal | 02 Fuel oil | 03 Diesel | 04 Gasoline | 05 LPG | 06 Natural gas | 07 Biogas | 08 Biomass | 09 Waste | 10 Electricity | 11 District heating | 12 Solar heating | 13 Heat pumps
|  | Ok | Ok | Ok | Ok | Ok | Ok | Ok | Ok | Ok | Ok | Ok | Ok | Ok
Ok
VMAS (2015) - DONT USE THESE CONSUMPTIONS; AS THESE ARE ONLY USED FOR THE CALCULATION OF SHARES. ACTUAL PJ FUEL USE MUST BE CALCULATED BASED ON THE ENERGY MATRICES
End-use should be
Agg Industry | Agg End-use | 01 Coal | 02 Fuel oil | 03 Diesel | 04 Gasoline | 05 LPG | 06 Natural gas | 07 Biogas | 08 Biomass | 09 Waste | 10 Electricity | 11 District heating | 12 Solar heating | 13 Heat pumps | Grand Total |  |  | aligned with this: |  | Check
13 Other utilities | 01 Medium temp. heat | 0 | 144 | 24569 | 0 | 1233 | 101048 | 0 | 22364 | 0 | 63605 | 0 | 0 | 0 | 212963 |  |  | 01 Medium temp. heat |  | Ok
| 02 High temp. heat | 0 | 0 | 0 | 0 | 0 | 0 | 0 | 0 | 0 | 0 | 0 | 0 | 0 | 0 |  |  | 02 High temp. heat |  | Ok
| 03 Haullage | 0 | 0 | 0 | 0 | 18498 | 0 | 0 | 0 | 0 | 0 | 0 | 0 | 0 | 1674790 |  |  | 03 Haullage |  | Ok
| 04 Light and electronics | 0 | 0 | 0 | 0 | 0 | 0 | 0 | 0 | 0 | 3371052 | 0 | 0 | 0 | 3371052 |  |  | 04 Light and electronics |  | Ok
| 05 Electric motors | 0 | 0 | 0 | 0 | 0 | 0 | 0 | 0 | 0 | 2735004 | 0 | 0 | 0 | 2735004 |  |  | 05 Electric motors |  | Ok
| 06 Heating | 0 | 575 | 98275 | 0 | 4933 | 676246 | 0 | 89456 | 0 | 190814 | 3246765 | 0 | 0 | 4307064 |  |  | 06 Heating |  | Ok
13 Other utilities Total |  | 0 | 719 | 1489166 | 289970 | 24664 | 777294 | 0 | 111820 | 0 | 6360475 | 3246765 | 0 | 0 | 12300873
VMAS (2015) - shares
Agg Industry | Agg End-use | 01 Coal | 02 Fuel oil | 03 Diesel | 04 Gasoline | 05 LPG | 06 Natural gas | 07 Biogas | 08 Biomass | 09 Waste | 10 Electricity | 11 District heating | 12 Solar heating | 13 Heat pumps | Grand Total
13 Other utilities | 01 Medium temp. heat | 0% | 20.03% | 1.65% | 0% | 4.999% | 13% | 0% | 20% | 0% | 1% | 0% | 0% | 0% | 1.731%
| 02 High temp. heat | 0% | 0% | 0% | 0% | 0% | 0% | 0% | 0% | 0% | 0% | 0% | 0% | 0% | 0%
| 03 Haullage | 0% | 0% | 0% | 0% | 75% | 0% | 0% | 0% | 0% | 0% | 0% | 0% | 0% | 13.62%
| 04 Light and electronics | 0% | 0% | 0% | 0% | 0% | 0% | 0% | 0% | 0% | 53% | 0% | 0% | 0% | 27.4%
| 05 Electric motors | 0% | 0% | 0% | 0% | 0% | 0% | 0% | 0% | 0% | 43% | 0% | 0% | 0% | 22.23%
| 06 Heating | 0% | 79.97% | 6.599% | 0% | 20% | 87% | 0% | 80% | 0% | 3% | 100% | 0% | 0% | 35.01%
13 Other utilities Total |  | 0% | 100% | 8.249% | 0% | 100% | 100% | 0% | 100% | 0% | 100% | 100% | 0% | 0% | 100%
| EnergyMatrix 2010 values with VMAS shares between services - Fuel used to provide services | [16 empty] | VMAS 2014 & E-matr. 2010
| EnergyMatrix fuel: | [16 empty] | EnergyMatrix: |  | 2010
|  | The two fuel lists should match: | Ok | [14 empty] | GJ |  | Other utilities
| GJ | [16 empty] | Coal |  | 0
|  | 1 | 2 | 3 | 4 | 5 | 6 | 7 | 8 | 9 | 10 | 11 | [5 empty] | Fuel Oil |  | 100
| Agg End-use | 01 Coal | 02 Fuel oil | 03 Diesel | 04 Gasoline | 05 LPG | 06 Natural gas | 07 Biogas | 08 Biomass | 09 Waste | 10 Electricity | 11 District heating | [5 empty] | Diesel |  | 497847
| 01 Medium temp. heat | 0 | 20.0278 | 8213.727 | 0 | 252.859 | 70725.956 | 0 | 132 | 0 | 14754.078 | 0 | [5 empty] | Gasoline |  | 34998
| 02 High temp. heat | 0 | 0 | 0 | 0 | 0 | 0 | 0 | 0 | 0 | 0 | 0 | [5 empty] | LPG |  | 5058
| 03 Haullage | 0 | 0 | 0 | 0 | 3793.5 | 0 | 0 | 0 | 0 | 0 | 0 | [5 empty] | Natural gas |  | 544047
| 04 Light and electronics | 0 | 0 | 0 | 0 | 0 | 0 | 0 | 0 | 0 | 781963.118 | 0 | [5 empty] | Biogas |  | 359430
| 05 Electric motors | 0 | 0 | 0 | 0 | 0 | 0 | 0 | 0 | 0 | 634422.802 | 0 | [5 empty] | Biomass |  | 660
| 06 Heating | 0 | 79.9722 | 32854.5736 | 0 | 1011.641 | 473321.044 | 0 | 528 | 0 | 44262.002 | 1808752 | [5 empty] | Waste |  | 0
| Total | 0 | 100 | 41068.3006 | 0 | 5058 | 544047 | 0 | 660 | 0 | 1475402 | 1808752 | [5 empty] | Electricity |  | 1475402
[18 empty] | District Heating |  | 1808752
[18 empty] | Total |  | 4726294
| EnergyMatrix 2012 values with VMAS shares between services - Fuel used to provide services | [16 empty] | VMAS 2014 & E-matr. 2012
| EnergyMatrix fuel: | [16 empty] | EnergyMatrix: |  | 2012
|  | 1: The two fuel lists should match:; 2: Ok | [5 empty] | GJ |  | Other utilities
| GJ | [16 empty] | Coal |  | 0
|  | 1 | 2 | 3 | 4 | 5 | 6 | 7 | 8 | 9 | 10 | 11 | [5 empty] | Fuel Oil |  | 2
| Agg End-use | 01 Coal | 02 Fuel oil | 03 Diesel | 04 Gasoline | 05 LPG | 06 Natural gas | 07 Biogas | 08 Biomass | 09 Waste | 10 Electricity | 11 District heating | [5 empty] | Diesel |  | 571786
| 01 Medium temp. heat | 0 | 0.40056 | 9433.6093 | 0 | 49.492 | 51053.2288 | 0 | 8670.4 | 0 | 20525.0007 | 0 | [5 empty] | Gasoline |  | 56828
| 02 High temp. heat | 0 | 0 | 0 | 0 | 0 | 0 | 0 | 0 | 0 | 0 | 0 | [5 empty] | LPG |  | 990
| 03 Haullage | 0 | 0 | 0 | 0 | 742.5 | 0 | 0 | 0 | 0 | 0 | 0 | [5 empty] | Natural gas |  | 392718
| 04 Light and electronics | 0 | 0 | 0 | 0 | 0 | 0 | 0 | 0 | 0 | 1087820.8407 | 0 | [5 empty] | Biogas |  | 344492
| 05 Electric motors | 0 | 0 | 0 | 0 | 0 | 0 | 0 | 0 | 0 | 882571.4793 | 0 | [5 empty] | Biomass |  | 43352
| 06 Heating | 0 | 1.5994 | 37734.0533 | 0 | 198.008 | 341664.7712 | 0 | 34681.6 | 0 | 61574.6793 | 1500959 | [5 empty] | Waste |  | 0
| Total | 0 | 2 | 47167.6626 | 0 | 990 | 392718 | 0 | 43352 | 0 | 2052492 | 1500959 | [5 empty] | Electricity |  | 2052492
[18 empty] | District Heating |  | 1500959
[18 empty] | Total |  | 4963619
| EnergyMatrix 2014 values with VMAS shares between services - Fuel used to provide services | [16 empty] | VMAS 2014 & E-matr. 2014
| EnergyMatrix fuel: | [16 empty] | EnergyMatrix: |  | 2014
|  | 1: The two fuel lists should match:; 2: Ok | [5 empty] | GJ |  | Other utilities
| GJ | [16 empty] | Coal |  | 0
|  | 1 | 2 | 3 | 4 | 5 | 6 | 7 | 8 | 9 | 10 | 11 | [5 empty] | Fuel Oil |  | 221
| Agg End-use | 01 Coal | 02 Fuel oil | 03 Diesel | 04 Gasoline | 05 LPG | 06 Natural gas | 07 Biogas | 08 Biomass | 09 Waste | 10 Electricity | 11 District heating | [5 empty] | Diesel |  | 683964
| 01 Medium temp. heat | 0 | 44.2615 | 11284.3776 | 0 | 38.1938 | 30682.5332 | 0 | 11333.4 | 0 | 16541.385 | 0 | [5 empty] | Gasoline |  | 138047
| 02 High temp. heat | 0 | 0 | 0 | 0 | 0 | 0 | 0 | 0 | 0 | 0 | 0 | [5 empty] | LPG |  | 764
| 03 Haullage | 0 | 0 | 0 | 0 | 573 | 0 | 0 | 0 | 0 | 0 | 0 | [5 empty] | Natural gas |  | 236020
| 04 Light and electronics | 0 | 0 | 0 | 0 | 0 | 0 | 0 | 0 | 0 | 876690.025 | 0 | [5 empty] | Biogas |  | 246330
| 05 Electric motors | 0 | 0 | 0 | 0 | 0 | 0 | 0 | 0 | 0 | 711276.695 | 0 | [5 empty] | Biomass |  | 56667
| 06 Heating | 0 | 176.7385 | 45137.0513 | 0 | 152.8062 | 205337.4668 | 0 | 45333.6 | 0 | 49623.895 | 1064440 | [5 empty] | Waste |  | 0
| Total | 0 | 221 | 56421.4289 | 0 | 764 | 236020 | 0 | 56667 | 0 | 1654132 | 1064440 | [5 empty] | Electricity |  | 1654132
[18 empty] | District Heating |  | 1064440
[18 empty] | Total |  | 4080585
| Relative Efficiencies - input based on guesses by SDO using TekKat | 2: (numbers in red are changed to be at or lower than TekKat efficiencies)
0.49544
|  | Coal | Fuel oil | Diesel | Gasoline | LPG | Natural gas | Biogas | Biomass | Waste | Electricity | District heating
| 01 Medium temp. heat | 93.1% | 93.1% | 94.08% |  | 99.96% | 99.96% | 99.96% | 83.3% | 93.1% | 93.1% | 94.08%
| 02 High temp. heat | 91.24% | 91.24% | 92.2% |  | 97.96% | 97.96% | 97.96% | 81.63% | 91.24% | 91.24% | 92.2%
03 Haullage
| 04 Light and electronics | 10: 100%
| 05 Electric motors | 10: 100%
| 06 Heating | 95% | 95% | 96% |  | 102% | 102% | 102% | 85% | 95% | 95% | 96%
Maximum shares for each fuel should be assumed | bar: 1
And the relative shares should be alligned with VT_IND_ | bar: 1
Demand
Energy Services used in Food industry
|  |  | PJ/year |  |  | SumProduct |  |  | Cooling/freezing | Motors
|  |  | 01 Medium temp. heat | 0.092543 |  | 0.092543 |  | Electric motors | 55% | 45%
|  |  | 02 High temp. heat | 0 |  | 0
|  |  | 04 Light and electronics | 0.78196 |  | 0.78196 |  | Here should be a graph showing the different elelctricity consumptions
|  |  | 05 Electric motors | 0.63442 |  | 0.63442
|  |  | 06 Heating | 0.042049 | (¤) | 2.2943
|  |  | Total | 1.551 |  | 3.8033
(¤): Only heating by electricity.
Note on R29: Maurizio Gargiulo: Could be PJ/m2 ??? Depends if too small or not
Note on S29: Maurizio Gargiulo: Could be PJ/m2 ??? Depends if too small or not
Note on R31: The EFF will be calculated to match the sectoral balance
Note on S31: The EFF will be calculated to match the sectoral balance
Note on R52: The EFF will be calculated to match the sectoral balance
Note on S52: The EFF will be calculated to match the sectoral balance

## IND_Fuel
[11 empty] | The two fuel lists should match: | #VALUE!
~FI_T
TechName | *TechDesc | Comm-IN | Comm-OUT | EFF | LIFE | PASTI~2009~DKE | PASTI~2009~DKW |  |  |  |  | DKE | [11 empty] | DKW
*Fuel Tech | [8 empty] | Agriculture | Food | Chemical | GlassConcrete | Machinery | Other | MotorVehicles | Sales | PrivateService | PublicService | Construction | OtherUtilities | Agriculture | Food | Chemical | GlassConcrete | Machinery | Other | MotorVehicles | Sales | PrivateService | PublicService | Construction | OtherUtilities
FT-INDNGA | FT-INDIND | NGA | INDNGA | 1 | 50 | 0 | 0 | NGA | 0 | 0 | 0 | 0 | 0 | 0 | 0 | 0 | 0 | 0 | 0 | 0 | 0 | 0 | 0 | 0 | 0 | 0 | 0 | 0 | 0 | 0 | 0 | 0
FT-INDCOA | FT-INDIND | COA | INDCOA | 1 | 50 | 0 | 0 | COA | 0 | 0 | 0 | 0 | 0 | 0 | 0 | 0 | 0 | 0 | 0 | 0 | 0 | 0 | 0 | 0 | 0 | 0 | 0 | 0 | 0 | 0 | 0 | 0
FT-INDDSL | FT-INDIND | DSL | INDDSL | 1 | 50 | 0 | 0 | DSL | 0 | 0 | 0 | 0 | 0 | 0 | 0 | 0 | 0 | 0 | 0 | 0 | 0 | 0 | 0 | 0 | 0 | 0 | 0 | 0 | 0 | 0 | 0 | 0
FT-INDWPE | FT-INDIND | WPE | INDWPE | 1 | 50 | 0 | 0 | WPE | 0 | 0 | 0 | 0 | 0 | 0 | 0 | 0 | 0 | 0 | 0 | 0 | 0 | 0 | 0 | 0 | 0 | 0 | 0 | 0 | 0 | 0 | 0 | 0
FT-INDWCH | FT-INDIND | WCH | INDWCH | 1 | 50 | 0 | 0 | WCH | 0 | 0 | 0 | 0 | 0 | 0 | 0 | 0 | 0 | 0 | 0 | 0 | 0 | 0 | 0 | 0 | 0 | 0 | 0 | 0 | 0 | 0 | 0 | 0
FT-INDBGA | FT-INDIND | BGA | INDBGA | 1 | 50 | 0 | 0 | BGA | 0 | 0 | 0 | 0 | 0 | 0 | 0 | 0 | 0 | 0 | 0 | 0 | 0 | 0 | 0 | 0 | 0 | 0 | 0 | 0 | 0 | 0 | 0 | 0
FT-INDHFO | FT-INDIND | HFO | INDHFO | 1 | 50 | 0 | 0 | HFO | 0 | 0 | 0 | 0 | 0 | 0 | 0 | 0 | 0 | 0 | 0 | 0 | 0 | 0 | 0 | 0 | 0 | 0 | 0 | 0 | 0 | 0 | 0 | 0
FT-INDLPG | FT-INDIND | LPG | INDLPG | 1 | 50 | 0 | 0 | LPG | 0 | 0 | 0 | 0 | 0 | 0 | 0 | 0 | 0 | 0 | 0 | 0 | 0 | 0 | 0 | 0 | 0 | 0 | 0 | 0 | 0 | 0 | 0 | 0
FT-INDWST | FT-INDIND | WST | INDWST | 1 | 50 | 0 | 0 | WST | 0 | 0 | 0 | 0 | 0 | 0 | 0 | 0 | 0 | 0 | 0 | 0 | 0 | 0 | 0 | 0 | 0 | 0 | 0 | 0 | 0 | 0 | 0 | 0
FT-INDHCE | FT-INDIND | HETC | INDHCE | 0.85 | 50 | 0 | 0 | HCE | 0 | 0 | 0 | 0 | 0 | 0 | 0 | 0 | 0 | 0 | 0 | 0 | 0 | 0 | 0 | 0 | 0 | 0 | 0 | 0 | 0 | 0 | 0 | 0
FT-INDHDE | FT-INDIND | HETD | INDHDE | 0.75 | 50 | 0 | 0 | HDE | 0 | 0 | 0 | 0 | 0 | 0 | 0 | 0 | 0 | 0 | 0 | 0 | 0 | 0 | 0 | 0 | 0 | 0 | 0 | 0 | 0 | 0 | 0 | 0
FT-INDELC | FT-INDIND | ELCC | INDELC | 1 | 50 | 0 | 0 | ELC | 0 | 0 | 0 | 0 | 0 | 0 | 0 | 0 | 0 | 0 | 0 | 0 | 0 | 0 | 0 | 0 | 0 | 0 | 0 | 0 | 0 | 0 | 0 | 0
FT-INDSOL | FT-INDIND | SOL | INDSOL | 1 | 50
FT-INDDSB1 | FT-INDIND | DSB1 | INDDSB1 | 1 | 50
FT-INDDSB2 | FT-INDIND | DSB2 | INDDSB2 | 1 | 50
FT-INDSNG1 | FT-INDIND | SNG1 | INDSNG1 | 1 | 50 |  |  |  | 0
FT-INDSNG2 | FT-INDIND | SNG2 | INDSNG2 | 1 | 50
FT-INDGSL | FT-INDIND | GSL | INDGSL | 1 | 50
FT-INDGSB1 | FT-INDIND | GSB1 | INDGSB1 | 1 | 50 |  |  | TechName | Comm-IN
FT-INDGSB2 | FT-INDIND | GSB2 | INDGSB2 | 1 | 50 |  |  | NGA | NGA
FT-INDH2 | FT-INDIND | H2 | INDH2 | 1 | 50 |  |  | COA | COA
[8 empty] | DSL | DSL
[8 empty] | WPE | WPE
[8 empty] | WCH | WCH
[8 empty] | BGA | BGA
[8 empty] | HFO | HFO
[8 empty] | LPG | LPG
[8 empty] | WST | WST
[8 empty] | HCE | HETC |  | HETCP | HETC | HETCP
[8 empty] | HDE | HETD |  |  | HETD | HETDP
[8 empty] | ELC | ELCC
[8 empty] | SOL | SOL
[8 empty] | DSB1 | DSB1
[8 empty] | DSB2 | DSB2
[8 empty] | SNG1 | SNG1
[8 empty] | SNG2 | SNG2
[8 empty] | GSL | GSL
[8 empty] | GSB1 | GSB1
[8 empty] | GSB2 | GSB2
[14 empty] | 0 | 0 | 0.031536 | 0 | 0 | 20
[14 empty] | 0 | 0 | 0.031536 | 0 | 0 | 20
[14 empty] | 1 | 1 | 0.031536 | 0.5 | 0.5 | 20
[14 empty] | 1 | 1 | 0.031536 | 0.5 | 0.5 | 20
Note on H4: Maurizio Gargiulo: See the Scen_Z-estat2014 for the 2010-2014 calibration

## Emis
* Values associate with commodities
Commodity Emissions
kg/GJ = kt/PJ
|  | Nat. Gas | Coal | Diesel | Heavy Fuel Oil | LPG | Waste
*Units |  | kg/GJ | kg/GJ | kg/GJ | kg/GJ | kg/GJ | kg/GJ
~PRCCOMEMI
TechName | CommName | INDNGA | INDCOA | INDDSL | INDHFO | INDLPG | INDWST
INDAD* | IADCO2 | 56.97 | 94.6 | 74 | 79.2 | 63.1 | 37
INDFD* | IFDCO2 | 56.97 | 94.6 | 74 | 79.2 | 63.1 | 37 | A | Agriculture
INDCD* | ICDCO2 | 56.97 | 94.6 | 74 | 79.2 | 63.1 | 37 | F | Food industry
INDGD* | IGDCO2 | 56.97 | 94.6 | 74 | 79.2 | 63.1 | 37 | C | Chemical industry
INDMD* | IMDCO2 | 56.97 | 94.6 | 74 | 79.2 | 63.1 | 37 | G | Glass & Concrete industry
INDOD* | IODCO2 | 56.97 | 94.6 | 74 | 79.2 | 63.1 | 37 | M | Machinery industry
INDVD* | IVDCO2 | 56.97 | 94.6 | 74 | 79.2 | 63.1 | 37 | O | Other comm
INDTD* | ITDCO2 | 56.97 | 94.6 | 74 | 79.2 | 63.1 | 37 | V | Motor vehicles
INDPD* | IPDCO2 | 56.97 | 94.6 | 74 | 79.2 | 63.1 | 37 | T | Wholesale and retail
INDUD* | IUDCO2 | 56.97 | 94.6 | 74 | 79.2 | 63.1 | 37 | P | Private service
INDLD* | ILDCO2 | 56.97 | 94.6 | 74 | 79.2 | 63.1 | 37 | U | Public service
[8 empty] | N | Construction
[8 empty] | L | Other utilities
*INDND* | INDCO2 | 56.97 | 94.6 | 74 | 79.2 | 63.1 | 37
~COMEMI
CommName | INDNGA | INDCOA | INDDSL | INDHFO | INDLPG | INDWST
*Units | kg/GJ | kg/GJ | kg/GJ | kg/GJ | kg/GJ | kg/GJ
INDCO2 | 56.97 | 94.6 | 74 | 79.2 | 63.1 | 37

## FuelUseConstraints
Description
Purpose: | To serve as input Scen_IND_FuelConstraints file to ensure that fuel consumption for different energy services in 2014 have a lower bound that is gradually removed
Description: | Based on the VMAS survey of energy services as well as the energy matrices for 2012 from Statistics Denmark this sheet sum the energy services produced using different fuel input
These are energy services measured in PJ split on industry and fuel technology for the year 2012
Relevant sectors | Scen_IND_FuelUseConstraints
Source | VT_DK_IND_v6p1
Date | 2021-03-02
|  | Agriculture | Food | Chemical | GlassConcrete | Machinery | Other | MotorVehicles | Sales | PrivateService | PublicService | Construction | OtherUtilities
|  | IA | IF | IC | IG | IM | IO | IV | IT | IP | IU | IN | IL
MT | NGA | 2.0454 | 9.4903 | 3.7933 | 1.9903 | 0.98053 | 1.9349 | 0.048609 | 0.22615 | 0.39291 | 0.51897 | 0.59325 | 0.051053 | AR31:AS31
MT | COA | 1.2567 | 1.1891 | 0.65623 | 4.5688 | 0 | 0 | 0 | 0 | 0 | 0 | 0 | 0 | AR32:AS32
MT | DSL | 5.3078 | 0.58127 | 0.07159 | 1.2674 | 0.18962 | 0.1484 | 0.0015179 | 0.064452 | 0.080933 | 0.30924 | 5.7113 | 0.0094336 | AR33:AS33
MT | WPE | 3.1609 | 0.048176 | 0.025303 | 0.040722 | 0.1488 | 2.8281 | 0.020222 | 0.082248 | 0.043733 | 0.22913 | 0.95284 | 0.0086704 | AR34:AS34
MT | WCH | 0 | 0 | 0 | 0 | 0 | 0 | 0 | 0 | 0 | 0 | 0 | 0 | AR35:AS35
MT | BGA | 0.11881 | 0.053617 | 0.064278 | 0 | 0.00010036 | 0 | 0 | 0 | 0 | 0 | 0 | 0 | AR36:AS36
MT | HFO | 0.40944 | 2.3548 | 0.013579 | 0.2196 | 0.05695 | 0.068307 | 1.0525e-05 | 0.000386 | 0.012324 | 0.027134 | 0 | 4.0056e-07 | AR37:AS37
MT | LPG | 0.12706 | 0.092527 | 0.005642 | 0 | 0.22078 | 0.018609 | 0.002886 | 0.001233 | 0.056064 | 0.11009 | 0.09647 | 4.9492e-05 | AR38:AS38
MT | WST | 0 | 0.014642 | 0.000962 | 0.98636 | 0.001375 | 0.007234 | 0 | 0 | 0 | 0 | 0 | 0 | AR39:AS39
MT | HCE | 1.5692 | 0.77177 | 0.34549 | 0 | 0.047098 | 0.001063 | 0 | 0.2715 | 0 | 0 | 0 | 0 | AR40:AS40
MT | HDE | 0 | 0 | 0 | 0 | 0 | 0 | 0 | 0 | 0 | 0 | 0 | 0 | AR41:AS41
MT | ELC | 1.2261 | 0.2972 | 0.13242 | 0.012298 | 0.18906 | 0.18356 | 0 | 0.16042 | 0.80416 | 0.48834 | 0.28274 | 0.020525 | AR42:AS42
HT | NGA | 0.12955 | 0.52397 | 0.10652 | 2.4703 | 1.7268 | 0 | 0 | 0 | 0 | 0 | 0 | 0 | AR43:AS43
HT | COA | 0.012375 | 0 | 0 | 3.8426 | 0 | 0 | 0 | 0 | 0 | 0 | 0 | 0 | AR44:AS44
HT | DSL | 0.18004 | 0.021159 | 0.015174 | 0.23178 | 0.052486 | 0 | 0 | 0 | 0 | 0 | 0.22329 | 0 | AR45:AS45
HT | WPE | 0 | 0 | 0 | 0.076832 | 0 | 0.062496 | 0 | 0 | 0 | 0 | 0 | 0 | AR46:AS46
HT | WCH | 0 | 0 | 0 | 0 | 0 | 0 | 0 | 0 | 0 | 0 | 0 | 0 | AR47:AS47
HT | HFO | 0.02112 | 0.1194 | 0.01218 | 0.040296 | 0.032595 | 0.010577 | 0 | 0 | 0 | 0 | 0 | 0 | AR48:AS48
HT | LPG | 0.009706 | 0.022359 | 0.003149 | 0.1552 | 0.14456 | 0 | 0 | 0 | 0 | 0 | 0 | 0 | AR49:AS49
HT | WST | 0 | 0 | 0 | 0.56804 | 0 | 0 | 0 | 0 | 0 | 0 | 0 | 0 | AR50:AS50
HT | ELC | 0 | 0 | 0.49183 | 0.18564 | 1.3037 | 0.23914 | 0 | 0 | 0 | 0 | 0 | 0 | AR51:AS51
RH | NGA | 0.015352 | 0.78303 | 0.2384 | 0.24814 | 1.5975 | 0.44366 | 0.16273 | 1.7647 | 2.3031 | 2.5338 | 0 | 0.34166 | AR52:AS52
RH | COA | 0.000952 | 0.002152 | 0.006795 | 0 | 0 | 0 | 0 | 0 | 0 | 0 | 0 | 0 | AR53:AS53
RH | DSL | 0.14973 | 0.13904 | 0.14888 | 0.02869 | 0.54995 | 0.069904 | 0.0086023 | 0.32524 | 0.47349 | 1.4431 | 0 | 0.037734 | AR54:AS54
RH | WPE | 0.0016161 | 0.033782 | 0.08891 | 0.0022994 | 0.47802 | 0.71658 | 0.182 | 0.42968 | 0.18712 | 0.91662 | 0 | 0.034682 | AR55:AS55
RH | WCH | 0 | 0 | 0 | 0 | 0 | 0 | 0 | 0 | 0 | 0 | 0 | 0 | AR56:AS56
RH | BGA | 0 | 0.065533 | 0 | 0 | 0.010135 | 0 | 0 | 0 | 0 | 0 | 0 | 0 | AR57:AS57
RH | HFO | 0.0031752 | 0.039708 | 0.002339 | 0.003782 | 0.10117 | 0.01167 | 5.8475e-05 | 0.00195 | 0.037451 | 0.081394 | 0 | 1.5994e-06 | AR58:AS58
RH | LPG | 0 | 0.017122 | 0 | 0 | 0.026985 | 0.0043 | 0 | 0.034497 | 0.021906 | 0 | 0 | 0.00019801 | AR59:AS59
RH | WST | 0 | 0.022158 | 0.00171 | 0 | 0.008866 | 0.004473 | 0 | 0 | 0 | 0 | 0 | 0 | AR60:AS60
RH | HCE | 0.020192 | 0.6528 | 0.22346 | 0.089259 | 1.2122 | 0.69352 | 0.78348 | 6.8614 | 10.2203 | 11.3659 | 0 | 1.501 | AR61:AS61
RH | HDE | 0 | 0 | 0 | 0 | 0 | 0 | 0 | 0 | 0 | 0 | 0 | 0 | AR62:AS62
RH | ELC | 0.23354 | 0.18475 | 0.051768 | 0.0084043 | 0.18753 | 0.11436 | 0.020376 | 0.62639 | 0.38046 | 0.39067 | 0.053856 | 0.061575 | AR63:AS63
LA | ELC | 1.6344 | 0.65026 | 0.29619 | 0.19731 | 1.1005 | 0.70849 | 0.5544 | 5.842 | 6.0362 | 5.4694 | 0.22889 | 1.0878 | AR64:AS64
EM | ELC | 4.3875 | 6.6465 | 3.5575 | 2.0902 | 4.3692 | 3.0706 | 0.58329 | 4.5764 | 4.5038 | 3.4184 | 0.78091 | 0.88257 | AR65:AS65
TF | DSL | 16.6362 | 0 | 0 | 0 | 0 | 0 | 0 | 0 | 0 | 0 | 0 | 0 | AR66:AS66
FL | LPG | 0.072757 | 0.12876 | 0.002389 | 0.082653 | 0.090121 | 0.069824 | 0 | 0.018498 | 0.0091776 | 0.027521 | 0.0072609 | 0.0007425 | AR67:AS67
Description
Purpose: | To serve as input Scen_IND_FuelConstraints file to ensure that fuel consumption for different energy services in 2014 have a lower bound that is gradually removed
Description: | Based on the VMAS survey of energy services as well as the energy matrices for 2014 from Statistics Denmark this sheet sum the energy services produced using different fuel input
These are energy services measured in PJ split on industry and fuel technology for the year 2014
Relevant sectors | Scen_IND_FuelUseConstraints
Source | VT_DK_IND_v6p1
Date | 2021-03-02
|  | Agriculture | Food | Chemical | GlassConcrete | Machinery | Other | MotorVehicles | Sales | PrivateService | PublicService | Construction | OtherUtilities
|  | IA | IF | IC | IG | IM | IO | IV | IT | IP | IU | IN | IL
MT | NGA | 1.9483 | 9.9195 | 3.6865 | 1.8067 | 0.92074 | 1.6348 | 0.037318 | 0.17315 | 0.30595 | 0.40624 | 0.46329 | 0.030683 | BB31:BC31
MT | COA | 1.1343 | 1.2573 | 0.49892 | 5.0075 | 0 | 0 | 0 | 0 | 0 | 0 | 0 | 0 | BB32:BC32
MT | DSL | 4.9044 | 0.56514 | 0.068835 | 0.68584 | 0.12283 | 0.14563 | 0.0014314 | 0.06238 | 0.072902 | 0.28683 | 5.2683 | 0.011284 | BB33:BC33
MT | WPE | 3.1759 | 0.066818 | 0.004892 | 0.04028 | 0.15705 | 1.5022 | 0.019936 | 0.081853 | 0.041051 | 0.27581 | 0.88132 | 0.011333 | BB34:BC34
MT | WCH | 0 | 0 | 0 | 0 | 0 | 0 | 0 | 0 | 0 | 0 | 0 | 0 | BB35:BC35
MT | BGA | 0.1069 | 0.04616 | 0.13996 | 0 | 0 | 0 | 0 | 0 | 0 | 0 | 0 | 0 | BB36:BC36
MT | HFO | 0.1426 | 1.4242 | 0.015211 | 0.13425 | 0.025683 | 0.047084 | 0.00017924 | 0.00042169 | 0.012523 | 0.029419 | 0 | 4.4261e-05 | BB37:BC37
MT | LPG | 0.10963 | 0.088229 | 0.0046568 | 0 | 0.1434 | 0.016773 | 0.002154 | 0.00082164 | 0.044881 | 0.077363 | 0.074352 | 3.8194e-05 | BB38:BC38
MT | WST | 0 | 0.016937 | 0.00059441 | 0.90187 | 0.0011252 | 0.0075609 | 0 | 0 | 0 | 0 | 0 | 0 | BB39:BC39
MT | HCE | 1.5675 | 0.26582 | 0.29091 | 0 | 0.043533 | 0.00085485 | 0 | 0.24192 | 0 | 0 | 0 | 0 | BB40:BC40
MT | HDE | 0 | 0 | 0 | 0 | 0 | 0 | 0 | 0 | 0 | 0 | 0 | 0 | BB41:BC41
MT | ELC | 1.2381 | 0.33837 | 0.14447 | 0.01321 | 0.19948 | 0.16113 | 0 | 0.15524 | 0.64254 | 0.46177 | 0.26982 | 0.016541 | BB42:BC42
HT | NGA | 0.1234 | 0.54767 | 0.10352 | 2.2424 | 1.6215 | 0 | 0 | 0 | 0 | 0 | 0 | 0 | BB43:BC43
HT | COA | 0.01117 | 0 | 0 | 4.2115 | 0 | 0 | 0 | 0 | 0 | 0 | 0 | 0 | BB44:BC44
HT | DSL | 0.16636 | 0.020572 | 0.01459 | 0.12543 | 0.034 | 0 | 0 | 0 | 0 | 0 | 0.20597 | 0 | BB45:BC45
HT | WPE | 0 | 0 | 0 | 0.075999 | 0 | 0.033197 | 0 | 0 | 0 | 0 | 0 | 0 | BB46:BC46
HT | WCH | 0 | 0 | 0 | 0 | 0 | 0 | 0 | 0 | 0 | 0 | 0 | 0 | BB47:BC47
HT | HFO | 0.0073556 | 0.072208 | 0.013643 | 0.024635 | 0.0147 | 0.0072907 | 0 | 0 | 0 | 0 | 0 | 0 | BB48:BC48
HT | LPG | 0.0083746 | 0.02132 | 0.0025991 | 0.12151 | 0.093896 | 0 | 0 | 0 | 0 | 0 | 0 | 0 | BB49:BC49
HT | WST | 0 | 0 | 0 | 0.51938 | 0 | 0 | 0 | 0 | 0 | 0 | 0 | 0 | BB50:BC50
HT | ELC | 0 | 0 | 0.53659 | 0.19941 | 1.3756 | 0.20992 | 0 | 0 | 0 | 0 | 0 | 0 | BB51:BC51
RH | NGA | 0.014624 | 0.81845 | 0.23168 | 0.22525 | 1.5001 | 0.37486 | 0.12494 | 1.3511 | 1.7933 | 1.9834 | 0 | 0.20534 | BB52:BC52
RH | COA | 0.00085929 | 0.0022754 | 0.0051661 | 0 | 0 | 0 | 0 | 0 | 0 | 0 | 0 | 0 | BB53:BC53
RH | DSL | 0.13835 | 0.13518 | 0.14315 | 0.015526 | 0.35625 | 0.0686 | 0.0081118 | 0.31479 | 0.42651 | 1.3386 | 0 | 0.045137 | BB54:BC54
RH | WPE | 0.0016237 | 0.046854 | 0.01719 | 0.0022745 | 0.5045 | 0.38064 | 0.17942 | 0.42761 | 0.17564 | 1.1034 | 0 | 0.045334 | BB55:BC55
RH | WCH | 0 | 0 | 0 | 0 | 0 | 0 | 0 | 0 | 0 | 0 | 0 | 0 | BB56:BC56
RH | BGA | 0 | 0.056417 | 0 | 0 | 0 | 0 | 0 | 0 | 0 | 0 | 0 | 0 | BB57:BC57
RH | HFO | 0.0011059 | 0.024015 | 0.00262 | 0.0023121 | 0.045623 | 0.0080441 | 0.00099576 | 0.0021303 | 0.038054 | 0.08825 | 0 | 0.00017674 | BB58:BC58
RH | LPG | 0 | 0.016327 | 0 | 0 | 0.017527 | 0.0038758 | 0 | 0.022988 | 0.017536 | 0 | 0 | 0.00015281 | BB59:BC59
RH | WST | 0 | 0.025632 | 0.0010566 | 0 | 0.0072556 | 0.0046751 | 0 | 0 | 0 | 0 | 0 | 0 | BB60:BC60
RH | HCE | 0.020171 | 0.22484 | 0.18816 | 0.063828 | 1.1204 | 0.55772 | 0.7048 | 6.1138 | 9.3792 | 10.1392 | 0 | 1.0644 | BB61:BC61
RH | HDE | 0 | 0 | 0 | 0 | 0 | 0 | 0 | 0 | 0 | 0 | 0 | 0 | BB62:BC62
RH | ELC | 0.23583 | 0.21035 | 0.05648 | 0.0090275 | 0.19787 | 0.10039 | 0.018406 | 0.60613 | 0.304 | 0.36942 | 0.051394 | 0.049624 | BB63:BC63
LA | ELC | 1.6504 | 0.74036 | 0.32315 | 0.21193 | 1.1612 | 0.62191 | 0.50081 | 5.6531 | 4.8231 | 5.1719 | 0.21842 | 0.87669 | BB64:BC64
EM | ELC | 4.4305 | 7.5673 | 3.8813 | 2.2451 | 4.6101 | 2.6954 | 0.52691 | 4.4284 | 3.5986 | 3.2324 | 0.74521 | 0.71128 | BB65:BC65
TF | DSL | 15.3718 | 0 | 0 | 0 | 0 | 0 | 0 | 0 | 0 | 0 | 0 | 0 | BB66:BC66
FL | LPG | 0.062777 | 0.12278 | 0.0019718 | 0.064712 | 0.058535 | 0.062935 | 0 | 0.012327 | 0.007347 | 0.01934 | 0.0055961 | 0.000573 | BB67:BC67

## Pivot Agg 1
Group | (All)
Sum of Value |  | Agg Fuel
Agg Industry | Agg End-use | 01 Coal | 02 Fuel oil | 03 Diesel | 04 Gasoline | 05 LPG | 06 Natural gas | 07 Biogas | 08 Biomass | 09 Waste | 10 Electricity | 11 District heating | 12 Solar heating | 13 Heat pumps | Grand Total
01 Agriculture, forestry, fishing, gravel & stone | 01 Medium temp. heat | 1256728 | 419085 | 5397435 |  | 127057 | 2050382 | 118813 | 3716275 |  | 1145094 | 1569150 |  | 384300 | 16184319
| 02 High temp. heat | 12375 | 21617 | 183084 |  | 9706 | 129866 | [7 empty] | 356648
| 03 Haullage |  |  | 16917268 |  | 72757 |  |  | 43671 | [5 empty] | 17608449
| 04 Light and electronics | [9 empty] | 1526425 |  |  |  | 1526425
| 05 Electric motors | [9 empty] | 4097654 |  |  |  | 4097654
| 06 Heating | 952 | 3250 | 152258 |  |  | 15390 |  | 1900 |  | 218113 | 20192 |  |  | 412055
01 Agriculture, forestry, fishing, gravel & stone Total |  | 1270055 | 443952 | 22650045 | 574753 | 209520 | 2195638 | 118813 | 3761846 |  | 6987286 | 1589342 |  | 384300 | 40185550 | This is from
02 Food, beverages, tobacco industry | 01 Medium temp. heat | 1189106 | 2354837 | 560159 |  | 92527 | 9369108 | 39001 | 48983 | 14642 | 296939 | 771765 |  | 205980 | 14943047 | Alle matricer Final_VMAS2015_Pivo.xlsb
| 02 High temp. heat |  | 119396 | 20391 |  | 22359 | 517279 | [7 empty] | 679425
| 03 Haullage |  |  |  |  | 128759 | [8 empty] | 871001 | Please notice that
| 04 Light and electronics | [9 empty] | 649697 |  |  |  | 649697 | 03 Oil refinery & manufacture of basic chemicals
| 05 Electric motors | [9 empty] | 6640653 |  |  |  | 6640653 | should NOT be part of this table!
| 06 Heating | 2152 | 39708 | 133989 |  | 17122 | 773032 | 47668 | 34348 | 22158 | 184588 | 652804 |  | 174441 | 2082010
02 Food, beverages, tobacco industry Total |  | 1191258 | 2513940 | 1414570 | 42211 | 260768 | 10659419 | 86669 | 83331 | 36800 | 7771876 | 1424569 |  | 380421 | 25865832
04 Chemical industry (excl manufacture of basic metals) | 01 Medium temp. heat | 656229 | 13579 | 80210 |  | 5642 | 3745105 | 46755 | 27298 | 962 | 129936 | 345490 |  |  | 5051204 |  | Assume covered by transport sector.
| 02 High temp. heat |  | 12180 | 17001 |  | 3149 | 105163 |  |  |  | 482620 |  |  |  | 620111 |  | These cells should be emptied
| 03 Haullage |  |  |  |  | 2389 | [8 empty] | 80024 |  | after data has been copied to this sheet.
| 04 Light and electronics | [9 empty] | 290642 |  |  |  | 290642
| 05 Electric motors | [9 empty] | 3490919 |  |  |  | 3490919 |  | Manuel fixes in the VMAS sheet.
| 06 Heating | 6795 | 2339 | 166810 |  |  | 235364 |  | 95922 | 1710 | 50799 | 223462 |  | 157023 | 940225
04 Chemical industry (excl manufacture of basic metals) Total |  | 663024 | 28098 | 301181 | 40475 | 11179 | 4085631 | 46755 | 123220 | 2672 | 4444916 | 568952 |  | 157023 | 10473126
05 Concrete and bricks, glass and ceramics | 01 Medium temp. heat | 4568842 | 219598 | 1702331 |  |  | 1964889 |  | 58973 | 986354 | 12369 |  |  |  | 9513356
| 02 High temp. heat | 3842617 | 40296 | 311330 |  | 155201 | 2438731 |  | 111268 | 568032 | 186718 |  |  |  | 7654194
| 03 Haullage |  |  |  |  | 82653 | [8 empty] | 860300
| 04 Light and electronics | [9 empty] | 198448 |  |  |  | 198448
| 05 Electric motors | [9 empty] | 2102269 |  |  |  | 2102269
| 06 Heating |  | 3782 | 38537 |  |  | 244975 |  | 3330 |  | 8453 | 89259 |  | 40441 | 428776
05 Concrete and bricks, glass and ceramics Total |  | 8411459 | 263676 | 2811439 | 18406 | 237854 | 4648596 |  | 173571 | 1554386 | 2508257 | 89259 |  | 40441 | 20757344
06 Metals, machinery and transport equipment industry | 01 Medium temp. heat |  | 56950 | 146245 |  | 220777 | 968012 | 73 | 153079 | 1375 | 174507 | 47098 |  |  | 1768116
| 02 High temp. heat |  | 32595 | 40481 |  | 144563 | 1704754 |  |  |  | 1203385 |  |  |  | 3125777
| 03 Haullage |  |  |  |  | 90121 | [8 empty] | 2005908
| 04 Light and electronics | [9 empty] | 1015824 |  |  |  | 1015824
| 05 Electric motors | [9 empty] | 4032939 |  |  |  | 4032939
| 06 Heating |  | 101165 | 424156 |  | 26985 | 1577076 | 7372 | 491750 | 8866 | 173103 | 1212207 |  | 428612 | 4451291
06 Metals, machinery and transport equipment industry Total |  |  | 190710 | 2227221 | 299448 | 482446 | 4249841 | 7445 | 644829 | 10240 | 6599758 | 1259305 |  | 428612 | 16399855
07 Other commodity production | 01 Medium temp. heat |  | 68307 | 155655 |  | 18609 | 1910157 |  | 3717681 | 7234 | 151018 | 1063 |  | 24289 | 6054014
| 02 High temp. heat |  | 10577 | [5 empty] | 82155 |  | 196746 |  |  |  | 289478
| 03 Haullage |  |  |  |  | 69824 | [8 empty] | 1292472
| 04 Light and electronics | [9 empty] | 582886 |  |  |  | 582886
| 05 Electric motors | [9 empty] | 2526229 |  |  |  | 2526229
| 06 Heating |  | 11670 | 73322 |  | 4300 | 437994 |  | 941990 | 4473 | 94088 | 693518 |  | 186486 | 2447841
07 Other commodity production Total |  |  | 90555 | 1239477 | 212148 | 92733 | 2348151 |  | 4741826 | 11707 | 3550967 | 694581 |  | 210775 | 13192920
08 Motor vehicles - purchase and repair | 01 Medium temp. heat |  | 9 | 1505 |  | 709 | 41631 |  | 20507 | [5 empty] | 64361
02 High temp. heat
| 03 Haullage | [13 empty] | 3163594
| 04 Light and electronics | [9 empty] | 553609 |  |  |  | 553609
| 05 Electric motors | [9 empty] | 582460 |  |  |  | 582460
| 06 Heating |  | 50 | 8529 |  |  | 139373 |  | 184567 |  | 20347 | 781313 |  |  | 1134179
08 Motor vehicles - purchase and repair Total |  |  | 59 | 2416706 | 756922 | 709 | 181004 |  | 205074 |  | 1156416 | 781313 |  |  | 5498203
09 Wholesale and retail trade | 01 Medium temp. heat |  | 386 | 66010 |  | 1233 | 194850 |  | 84243 |  | 160237 | 270868 |  |  | 777826
| 02 High temp. heat | [15 empty] | Assumed covered by the electricity
| 03 Haullage |  |  |  |  | 18498 | [8 empty] | 7513217 |  | and district heat sector
| 04 Light and electronics | [9 empty] | 5835165 |  |  |  | 5835165
| 05 Electric motors | [9 empty] | 4571010 |  |  |  | 4571010
| 06 Heating |  | 1950 | 333106 |  | 34497 | 1520461 |  | 440101 |  | 625658 | 6845438 |  |  | 9801211
09 Wholesale and retail trade Total |  |  | 2336 | 7019993 | 873842 | 54228 | 1715311 |  | 524344 |  | 11192070 | 7116306 |  |  | 28498430
10 Private service industries (incl support for transportation and postal activities) | 01 Medium temp. heat |  | 12105 | 84349 |  | 54777 | 332849 |  | 44031 |  | 789099 |  |  |  | 1317210
02 High temp. heat
| 03 Haullage |  |  |  |  | 8967 | [8 empty] | 9007790
| 04 Light and electronics | [9 empty] | 5923200 |  |  |  | 5923200
| 05 Electric motors | [9 empty] | 4419425 |  |  |  | 4419425
| 06 Heating |  | 36785 | 493476 |  | 21403 | 1951007 |  | 188393 |  | 373337 | 10124912 |  |  | 13189312
10 Private service industries (incl support for transportation and postal activities) Total |  |  | 48890 | 7936674 | 1280587 | 85147 | 2283856 |  | 591811 |  | 11505060 | 10124912 |  |  | 33856937
11 Public service industries | 01 Medium temp. heat |  | 3480 | 20979 |  | 35869 | 35923 |  | 3978 |  | 38849 |  |  |  | 139078
02 High temp. heat
| 03 Haullage |  |  |  |  | 8967 | [8 empty] | 307618
| 04 Light and electronics | [9 empty] | 435109 |  |  |  | 435109
| 05 Electric motors | [9 empty] | 271943 |  |  |  | 271943
| 06 Heating |  | 10439 | 97903 |  |  | 175387 |  | 15914 |  | 31079 | 922024 |  |  | 1252745
11 Public service industries Total |  |  | 13918 | 386735 | 30798 | 44836 | 211310 |  | 19892 |  | 776981 | 922024 |  |  | 2406494
12 Construction industries | 01 Medium temp. heat | 530864 | 16013 | 4682880 |  | 127057 | 7310 | 118813 | 2295099 |  | 1145094 |  |  | 384300 | 9307429
| 02 High temp. heat |  |  | 183084 | [10 empty] | 183084
| 03 Haullage |  |  |  |  | 9563 | [8 empty] | 9503169
| 04 Light and electronics | [9 empty] | 926981 |  |  |  | 926981
| 05 Electric motors | [9 empty] | 3162640 |  |  |  | 3162640
| 06 Heating | [9 empty] | 218113 |  |  |  | 218113
12 Construction industries Total |  | 530864 | 16013 | 13837087 | 522483 | 136620 | 7310 | 118813 | 2295099 |  | 5452827 |  |  | 384300 | 23301416
13 Other utilities | 01 Medium temp. heat |  | 144 | 24569 |  | 1233 | 101048 |  | 22364 |  | 63605 |  |  |  | 212963
02 High temp. heat
| 03 Haullage |  |  |  |  | 18498 | [8 empty] | 1674790
| 04 Light and electronics | [9 empty] | 3371052 |  |  |  | 3371052
| 05 Electric motors | [9 empty] | 2735004 |  |  |  | 2735004
| 06 Heating |  | 575 | 98275 |  | 4933 | 676246 |  | 89456 |  | 190814 | 3246765 |  |  | 4307064
13 Other utilities Total |  |  | 719 | 1489166 | 289970 | 24664 | 777294 |  | 111820 |  | 6360475 | 3246765 |  |  | 12300873
Grand Total |  | 12066660 | 3612866 | 63730294 | 4942043 | 1640704 | 33363361 | 378495 | 13276663 | 1615805 | 68306889 | 27817328 |  | 1985872 | 232736980
Publice Service
Contruction and Other utilites are not included in the VMAS study and we only have data for these on fuels use from the Danish Energy Matrix. Therefore we have introduced some walk around these missing data.
Public Service is assumed to have the same distribution of energy services as sector 56 in the VMAS (Art, entertainment and recreation) in the "Alle matricer Final_VMAS2015_Pivo.xlsb".
Construction and Other utilities are just made as mok ups in "Alle matricer Final_VMAS2015_Pivo.xlsb" to have them represented in the table in this sheet. We then manually update the energy use per energy service in this sheet from the data in Energy Matrix. The data is in a small table in each of the sector sheets marked Energy Matrix.
Other utilities: We have to talk to DANVA (the "brancheorganisation" for water/sewage treatment faciliities) for better representations of what energy is actually used for in this sector.
Private Service
Please note that biomass use as Haullage in the private service sector is believed to be a mistake in the VMAS file, and is thought to be covered by the transport model!
Food sector
Please note that district heating and heat pump use in the food sector is moved to room heat instead of haluage. It is believed that it is originally a mistake that district heating and heat pumps should be used in haulage! (marked in bold - light pink). Corrections done in VMAS file.
Other commodity
Please note that electricity use as Haullage in the other commodity sector is believed to be a mistake, and is thought to be electric motors instead (marked in bold - light pink). Corrections done in VMAS file.
Other utilities
Please note that the waste in this sectors is removed in the VMAS file, assuming that the burning of waste to produce district heating is covered by the electricity/district heating sector of TIMES.

## Pivot Agg 1 (2)
Group | (All)
Sum of Value |  | Agg Fuel
Agg Industry | Agg End-use | 01 Coal | 02 Fuel oil | 03 Diesel | 04 Gasoline | 05 LPG | 06 Natural gas | 07 Biogas | 08 Biomass | 09 Waste | 10 Electricity | 11 District heating | 12 Solar heating | 13 Heat pumps | Grand Total
01 Agriculture, forestry, fishing, gravel & stone | 01 Medium temp. heat | 1256728.26 | 419084.81 | 5397434.8625 | 0 | 127056.6 | 2050382.4 | 118813 | 3716275 | 0 | 1145093.67 | 1569150 | 0 | 384300 | 16184318.6025
| 02 High temp. heat | 12374.83 | 21617.19 | 183084.1447 | 0 | 9706 | 129865.6 | 0 | 0 | 0 | 0 | 0 | 0 | 0 | 356647.7647
| 03 Haullage | 0 | 0 | 16917267.8927 |  | 72757.4 | 0 | 0 | 43671 | 0 | 0 | 0 | 0 | 0 | 17608449.2927
| 04 Light and electronics | 0 | 0 | 0 | 0 | 0 | 0 | 0 | 0 | 0 | 1526425.22 | 0 | 0 | 0 | 1526425.22
| 05 Electric motors | 0 | 0 | 0 | 0 | 0 | 0 | 0 | 0 | 0 | 4097654.03 | 0 | 0 | 0 | 4097654.03
| 06 Heating | 951.91 | 3250 | 152258.1 | 0 | 0 | 15390 | 0 | 1900 | 0 | 218113.08 | 20192 | 0 | 0 | 412055.09
02 Food, beverages, tobacco industry | 01 Medium temp. heat | 1189106.4649 | 2354836.7623 | 560159.0739 | 0 | 92527.44 | 9369107.7162 | 39001.05 | 48982.5879 | 14641.675 | 296938.9662 | 771764.7923 | 0 | 205980 | 14943046.5288 | Alle matricer Final_VMAS2015_Pivo.xlsb
| 02 High temp. heat | 0 | 119395.62 | 20391.2043 | 0 | 22359 | 517278.7913 | 0 | 0 | 0 | 0 | 0 | 0 | 0 | 679424.6155
| 03 Haullage | 0 | 0 |  |  | 128759.45 | 0 | 0 | 0 | 0 | 0 | 0 | 0 | 0 | 871001.3436 | Please notice that
| 04 Light and electronics | 0 | 0 | 0 | 0 | 0 | 0 | 0 | 0 | 0 | 649696.5114 | 0 | 0 | 0 | 649696.5114 | 03 Oil refinery & manufacture of basic chemicals
| 05 Electric motors | 0 | 0 | 0 | 0 | 0 | 0 | 0 | 0 | 0 | 6640652.9628 | 0 | 0 | 0 | 6640652.9628 | should NOT be part of this table!
| 06 Heating | 2151.5349 | 39707.6177 | 133988.8282 | 0 | 17122.11 | 773032.4925 | 47667.95 | 34348.4121 | 22158.325 | 184587.5975 | 652804.2077 | 0 | 174441 | 2082010.0755
04 Chemical industry (excl manufacture of basic metals) | 01 Medium temp. heat | 656228.78 | 13578.98 | 80210.07 | 0 | 5641.54 | 3745104.68 | 46755 | 27297.67 | 961.92 | 129936.03 | 345489.7088 | 0 | 0 | 5051204.3788 |  | Assume covered by transport sector.
| 02 High temp. heat | 0 | 12180 | 17000.8 | 0 | 3148.56 | 105162.54 | 0 | 0 | 0 | 482619.54 | 0 | 0 | 0 | 620111.44 |  | These cells should be emptied
| 03 Haullage | 0 | 0 |  |  |  | 0 | 0 | 0 | 0 | 0 | 0 | 0 | 0 | 80023.9 |  | after data has been copied to this sheet.
| 04 Light and electronics | 0 | 0 | 0 | 0 | 0 | 0 | 0 | 0 | 0 | 290641.6917 | 0 | 0 | 0 | 290641.6917
| 05 Electric motors | 0 | 0 | 0 | 0 | 0 | 0 | 0 | 0 | 0 | 3490919.2818 | 0 | 0 | 0 | 3490919.2818 |  | Manuel fixes in the VMAS sheet.
| 06 Heating | 6795.22 | 2339.02 | 166810.13 | 0 | 0 | 235363.78 | 0 | 95922.33 | 1710.08 | 50799.4565 | 223462.2912 | 0 | 157023 | 940225.3077
05 Concrete and bricks, glass and ceramics | 01 Medium temp. heat | 4568842.0732 | 219598.3584 | 1702330.5013 | 0 | 0 | 1964889.3731 | 0 | 58973.18 | 986353.5778 | 12369.4 | 0 | 0 | 0 | 9513356.4638
| 02 High temp. heat | 3842617.2992 | 40295.833 | 311330.4641 | 0 | 155200.8 | 2438731.46 | 0 | 111267.85 | 568032.4222 | 186718 | 0 | 0 | 0 | 7654194.1285
| 03 Haullage | 0 | 0 |  |  | 82653.0531 | 0 | 0 | 0 | 0 | 0 | 0 | 0 | 0 | 860300.0591
| 04 Light and electronics | 0 | 0 | 0 | 0 | 0 | 0 | 0 | 0 | 0 | 198447.9393 | 0 | 0 | 0 | 198447.9393
| 05 Electric motors | 0 | 0 | 0 | 0 | 0 | 0 | 0 | 0 | 0 | 2102268.954 | 0 | 0 | 0 | 2102268.954
| 06 Heating | 0 | 3782.005 | 38536.6851 | 0 | 0 | 244975.0623 | 0 | 3329.97 | 0 | 8452.7068 | 89259 | 0 | 40441 | 428776.4292
06 Metals, machinery and transport equipment industry | 01 Medium temp. heat | 0 | 56950.2462 | 146244.94 | 0 | 220777.12 | 968011.593 | 73.25 | 153079.42 | 1374.5 | 174506.8271 | 47098.07 | 0 | 0 | 1768115.9662
| 02 High temp. heat | 0 | 32594.74 | 40480.57 | 0 | 144562.92 | 1704753.71 | 0 | 0 | 0 | 1203385 | 0 | 0 | 0 | 3125776.94
| 03 Haullage | 0 | 0 |  |  | 90121.4 | 0 | 0 | 0 | 0 | 0 | 0 | 0 | 0 | 2005908.4
| 04 Light and electronics | 0 | 0 | 0 | 0 | 0 | 0 | 0 | 0 | 0 | 1015823.8126 | 0 | 0 | 0 | 1015823.8126
| 05 Electric motors | 0 | 0 | 0 | 0 | 0 | 0 | 0 | 0 | 0 | 4032939.157 | 0 | 0 | 0 | 4032939.157
| 06 Heating | 0 | 101165.0138 | 424156.49 | 0 | 26984.56 | 1577075.697 | 7371.75 | 491749.58 | 8865.5 | 173103.2033 | 1212206.93 | 0 | 428612 | 4451290.7242
07 Other commodity production | 01 Medium temp. heat | 0 | 68307.2856 | 155654.7446 | 0 | 18609.1 | 1910157.1159 | 0 | 3717680.854 | 7234.1 | 151018.2471 | 1063.42 | 0 | 24289 | 6054013.8672
| 02 High temp. heat | 0 | 10577.25 | 0 | 0 | 0 | 0 | 0 | 82155.09 | 0 | 196746.1424 | 0 | 0 | 0 | 289478.4824
| 03 Haullage | 0 | 0 |  |  | 69824.05 | 0 | 0 | 0 | 0 | 0 | 0 | 0 | 0 | 1292472.05
| 04 Light and electronics | 0 | 0 | 0 | 0 | 0 | 0 | 0 | 0 | 0 | 582885.9456 | 0 | 0 | 0 | 582885.9456
| 05 Electric motors | 0 | 0 | 0 | 0 | 0 | 0 | 0 | 0 | 0 | 2526229.063 | 0 | 0 | 0 | 2526229.063
| 06 Heating | 0 | 11670.4644 | 73322.2554 | 0 | 4299.85 | 437993.8841 | 0 | 941990.056 | 4472.9 | 94087.6019 | 693517.58 | 0 | 186486 | 2447840.5918
08 Motor vehicles - purchase and repair | 01 Medium temp. heat | 0 | 8.85 | 1505.1 | 0 | 709 | 41630.92 | 0 | 20507.4 | 0 | 0 | 0 | 0 | 0 | 64361.27
| 02 High temp. heat | 0 | 0 | 0 | 0 | 0 | 0 | 0 | 0 | 0 | 0 | 0 | 0 | 0 | 0
| 03 Haullage | 0 | 0 |  |  | 0 | 0 | 0 | 0 | 0 | 0 | 0 | 0 | 0 | 3163594
| 04 Light and electronics | 0 | 0 |  |  | 0 | 0 | 0 | 0 | 0 | 553608.7188 | 0 | 0 | 0 | 553608.7188
| 05 Electric motors | 0 | 0 | 0 | 0 | 0 | 0 | 0 | 0 | 0 | 582460.1416 | 0 | 0 | 0 | 582460.1416
| 06 Heating | 0 | 50.15 | 8528.9 | 0 | 0 | 139373.08 | 0 | 184566.6 | 0 | 20347.1395 | 781313 | 0 | 0 | 1134178.8695
09 Wholesale and retail trade | 01 Medium temp. heat | 0 | 386.35 | 66009.6 | 0 | 1233.2 | 194849.92 | 0 | 84242.6 | 0 | 160236.65 | 270867.87 | 0 | 0 | 777826.19
| 02 High temp. heat | 0 | 0 | 0 | 0 | 0 | 0 | 0 | 0 | 0 | 0 | 0 | 0 | 0 | 0 |  | Assumed covered by the electricity
| 03 Haullage | 0 | 0 |  |  |  | 0 | 0 | 0 | 0 | 0 | 0 | 0 | 0 | 7513217 |  | and district heat sector
| 04 Light and electronics | 0 | 0 | 0 | 0 | 0 | 0 | 0 | 0 | 0 | 5835165.2 | 0 | 0 | 0 | 5835165.2
| 05 Electric motors | 0 | 0 | 0 | 0 | 0 | 0 | 0 | 0 | 0 | 4571010.35 | 0 | 0 | 0 | 4571010.35
| 06 Heating | 0 | 1949.65 | 333106.4 | 0 | 34496.8 | 1520461.08 | 0 | 440101.4 | 0 | 625657.8 | 6845438.13 | 0 | 0 | 9801211.26
10 Private service industries (incl support for transportation and postal activities) | 01 Medium temp. heat | 0 | 12104.9 | 84348.782 | 0 | 54777 | 332849.195 | 0 | 44031.3796 | 0 | 789098.7265 | 0 | 0 | 0 | 1317209.9831
| 02 High temp. heat | 0 | 0 | 0 | 0 | 0 | 0 | 0 | 0 | 0 | 0 | 0 | 0 | 0 | 0
| 03 Haullage | 0 | 0 |  |  |  | 0 | 0 |  | 0 | 0 | 0 | 0 | 0 | 9007790.35
| 04 Light and electronics | 0 | 0 | 0 | 0 | 0 | 0 | 0 | 0 | 0 | 5923199.989 | 0 | 0 | 0 | 5923199.989
| 05 Electric motors | 0 | 0 | 0 | 0 | 0 | 0 | 0 | 0 | 0 | 4419424.514 | 0 | 0 | 0 | 4419424.514
| 06 Heating | 0 | 36785.1 | 493476.068 | 0 | 21402.8 | 1951006.805 | 0 | 188392.6204 | 0 | 373336.7704 | 10124912 | 0 | 0 | 13189312.1638
11 Public service industries | 01 Medium temp. heat | 0 | 3479.5 | 20979.15 | 0 | 35868.8 | 35922.7 | 0 | 3978.4 | 0 | 38849.05 | 0 | 0 | 0 | 139077.6
| 02 High temp. heat | 0 | 0 | 0 | 0 | 0 | 0 | 0 | 0 | 0 | 0 | 0 | 0 | 0 | 0
| 03 Haullage | 0 | 0 |  |  |  | 0 | 0 | 0 | 0 | 0 | 0 | 0 | 0 | 307618.35
| 04 Light and electronics | 0 | 0 | 0 | 0 | 0 | 0 | 0 | 0 | 0 | 435109.36 | 0 | 0 | 0 | 435109.36
| 05 Electric motors | 0 | 0 | 0 | 0 | 0 | 0 | 0 | 0 | 0 | 271943.35 | 0 | 0 | 0 | 271943.35
| 06 Heating | 0 | 10438.5 | 97902.7 | 0 | 0 | 175387.3 | 0 | 15913.6 | 0 | 31079.24 | 922024 | 0 | 0 | 1252745.34
12 Construction industries | 01 Medium temp. heat | 530864 | 16013 | 4682879.7625 | 0 | 127056.6 | 7310 | 118813 | 2295099 | 0 | 1145093.67 | 0 | 0 | 384300 | 9307429.0325
| 02 High temp. heat | 0 | 0 | 183084.1447 | 0 | 0 | 0 | 0 | 0 | 0 | 0 | 0 | 0 | 0 | 183084.1447
| 03 Haullage | 0 | 0 |  |  | 9563.4 | 0 | 0 | 0 | 0 | 0 | 0 | 0 | 0 | 9503169.4927
| 04 Light and electronics | 0 | 0 | 0 | 0 | 0 | 0 | 0 | 0 | 0 | 926980.59 | 0 | 0 | 0 | 926980.59
| 05 Electric motors | 0 | 0 | 0 | 0 | 0 | 0 | 0 | 0 | 0 | 3162639.66 | 0 | 0 | 0 | 3162639.66
| 06 Heating | 0 | 0 | 0 | 0 | 0 | 0 | 0 | 0 | 0 | 218113.08 | 0 | 0 | 0 | 218113.08
13 Other utilities | 01 Medium temp. heat | 0 | 143.8 | 24568.8 | 0 | 1233.2 | 101048.22 | 0 | 22364 | 0 | 63604.75 | 0 | 0 | 0 | 375092.16
| 02 High temp. heat | 0 | 0 | 0 | 0 | 0 | 0 | 0 | 0 | 0 | 0 | 0 | 0 | 0 | 935301.21
| 03 Haullage | 0 | 0 |  |  | 18498 | 0 | 0 | 0 | 0 | 0 | 0 | 0 | 0 | 0
| 04 Light and electronics | 0 | 0 | 0 | 0 | 0 | 0 | 0 | 0 | 0 | 3371051.75 | 0 | 0 | 0 | 2434.9
| 05 Electric motors | 0 | 0 | 0 | 0 | 0 | 0 | 0 | 0 | 0 | 2735004.25 | 0 | 0 | 0 | 119310.1
| 06 Heating | 0 | 575.2 | 98275.2 | 0 | 4932.8 | 676245.78 | 0 | 89456 | 0 | 190814.25 | 3246765 | 0 | 0 | 11721.63
Grand Total |  | 12066660.3722 | 3612866.1964 | 32615326.3641 | 0 | 1601882.5531 | 33363360.8955 | 378495 | 12917276 | 1615805 | 68306889.0379 | 27817328 | 0 | 1985872 | 221879967.0116
Publice Service
Contruction and Other utilites are not included in the VMAS study and we only have data for these on fuels use from the Danish Energy Matrix. Therefore we have introduced some walk around these missing data.
Public Service is assumed to have the same distribution of energy services as sector 56 in the VMAS (Art, entertainment and recreation) in the "Alle matricer Final_VMAS2015_Pivo.xlsb".
Construction and Other utilities are just made as mok ups in "Alle matricer Final_VMAS2015_Pivo.xlsb" to have them represented in the table in this sheet. We then manually update the energy use per energy service in this sheet from the data in Energy Matrix. The data is in a small table in each of the sector sheets marked Energy Matrix.
Other utilities: We have to talk to DANVA (the "brancheorganisation" for water/sewage treatment faciliities) for better representations of what energy is actually used for in this sector.
Private Service
Please note that biomass use as Haullage in the private service sector is believed to be a mistake in the VMAS file, and is thought to be covered by the transport model!
Food sector
Please note that district heating and heat pump use in the food sector is moved to room heat instead of haluage. It is believed that it is originally a mistake that district heating and heat pumps should be used in haulage! (marked in bold - light pink). Corrections done in VMAS file.
Other commodity
Please note that electricity use as Haullage in the other commodity sector is believed to be a mistake, and is thought to be electric motors instead (marked in bold - light pink). Corrections done in VMAS file.
Other utilities
Please note that the waste in this sectors is removed in the VMAS file, assuming that the burning of waste to produce district heating is covered by the electricity/district heating sector of TIMES.

## Copy of Pivot Agg 1
Group | (All)
Sum of Value |  | Agg Fuel
Agg Industry | Agg End-use | 01 Coal | 02 Fuel oil | 03 Diesel | 04 Gasoline | 05 LPG | 06 Natural gas | 07 Biogas | 08 Biomass | 09 Waste | 10 Electricity | 11 District heating | 12 Solar heating | 13 Heat pumps | Grand Total
01 Agriculture, forestry, fishing, gravel & stone | 01 Medium temp. heat | 1256728.26 | 419084.81 | 0 | 5397434.8625 | 127056.6 | 2050382.4 | 118813 | 3716275 | 0 | 1145093.67 | 1569150 | 0 | 384300 | 16184318.6025
| 02 High temp. heat | 12374.83 | 21617.19 | 183084.1447 | 0 | 9706 | 129865.6 | 0 | 0 | 0 | 0 | 0 | 0 | 0 | 356647.7647
| 03 Haullage | 0 | 0 | 11905094.0927 | 5586926.8 | 72757.4 | 0 | 0 | 43671 | 0 | 0 | 0 | 0 | 0 | 17608449.2927
| 04 Light and electronics | 0 | 0 | 0 | 0 | 0 | 0 | 0 | 0 | 0 | 1526425.22 | 0 | 0 | 0 | 1526425.22
| 05 Electric motors | 0 | 0 | 0 | 0 | 0 | 0 | 0 | 0 | 0 | 4097654.03 | 0 | 0 | 0 | 4097654.03
| 06 Heating | 951.91 | 3250 | 0 | 152258.1 | 0 | 15390 | 0 | 1900 | 0 | 218113.08 | 20192 | 0 | 0 | 412055.09
01 Agriculture, forestry, fishing, gravel & stone Total |  | 1270055 | 443952 | 12088178.2375 | 11136619.7625 | 209520 | 2195638 | 118813 | 3761846 | 0 | 6987286 | 1589342 | 0 | 384300 | 40185550 | This is from
02 Food, beverages, tobacco industry | 01 Medium temp. heat | 1189106.4649 | 2354836.7623 | 241888.9021 | 318270.1718 | 92527.44 | 9369107.7162 | 39001.05 | 48982.5879 | 14641.675 | 296938.9662 | 771764.7923 | 0 | 205980 | 14943046.5288 | Alle matricer Final_VMAS2015_Pivo.xlsb
| 02 High temp. heat | 0 | 119395.62 | 20391.2043 | 0 | 22359 | 517278.7913 | 0 | 0 | 0 | 0 | 0 | 0 | 0 | 679424.6155
| 03 Haullage | 0 | 0 | 700030.8936 | 42211 | 128759.45 | 0 | 0 | 0 | 0 | 0 | 56068 | 0 | 30642 | 957711.3436 | Please notice that
| 04 Light and electronics | 0 | 0 | 0 | 0 | 0 | 0 | 0 | 0 | 0 | 649696.5114 | 0 | 0 | 0 | 649696.5114 | 03 Oil refinery & manufacture of basic chemicals
| 05 Electric motors | 0 | 0 | 0 | 0 | 0 | 0 | 0 | 0 | 0 | 6640652.9628 | 0 | 0 | 0 | 6640652.9628 | should NOT be part of this table!
| 06 Heating | 2151.5349 | 39707.6177 | 0 | 133988.8282 | 17122.11 | 773032.4925 | 47667.95 | 34348.4121 | 22158.325 | 184587.5975 | 596736.2077 | 0 | 143799 | 1995300.0755
02 Food, beverages, tobacco industry Total |  | 1191257.9998 | 2513940 | 962311 | 494470 | 260768 | 10659419 | 86669 | 83331 | 36800 | 7771876.0379 | 1424569 | 0 | 380421 | 25865832.0377
04 Chemical industry (excl manufacture of basic metals) | 01 Medium temp. heat | 656228.78 | 13578.98 | 61114.56 | 19095.51 | 5641.54 | 3745104.68 | 46755 | 27297.67 | 961.92 | 129936.03 | 345489.7088 | 0 | 0 | 5051204.3788 |  | Assume covered by transport sector.
| 02 High temp. heat | 0 | 12180 | 13698.4 | 3302.4 | 3148.56 | 105162.54 | 0 | 0 | 0 | 482619.54 | 0 | 0 | 0 | 620111.44 |  | These cells should be emptied
| 03 Haullage | 0 | 0 | 37160 | 40475 | 2388.9 | 0 | 0 | 0 | 0 | 0 | 0 | 0 | 0 | 80023.9 |  | after data has been copied to this sheet.
| 04 Light and electronics | 0 | 0 | 0 | 0 | 0 | 0 | 0 | 0 | 0 | 290641.6917 | 0 | 0 | 0 | 290641.6917
| 05 Electric motors | 0 | 0 | 0 | 0 | 0 | 0 | 0 | 0 | 0 | 3490919.2818 | 0 | 0 | 0 | 3490919.2818
| 06 Heating | 6795.22 | 2339.02 | 92727.04 | 74083.09 | 0 | 235363.78 | 0 | 95922.33 | 1710.08 | 50799.4565 | 223462.2912 | 0 | 157023 | 940225.3077
04 Chemical industry (excl manufacture of basic metals) Total |  | 663024 | 28098 | 204700 | 136956 | 11179 | 4085631 | 46755 | 123220 | 2672 | 4444916 | 568952 | 0 | 157023 | 10473126
05 Concrete and bricks, glass and ceramics | 01 Medium temp. heat | 4568842.0732 | 219598.3584 | 0 | 1702330.5013 | 0 | 1964889.3731 | 0 | 58973.18 | 986353.5778 | 12369.4 | 0 | 0 | 0 | 9513356.4638
| 02 High temp. heat | 3842617.2992 | 40295.833 | 0 | 311330.4641 | 155200.8 | 2438731.46 | 0 | 111267.85 | 568032.4222 | 186718 | 0 | 0 | 0 | 7654194.1285
| 03 Haullage | 0 | 0 | 758750.9428 | 18896.0632 | 82653.0531 | 0 | 0 | 0 | 0 | 0 | 0 | 0 | 0 | 860300.0591
| 04 Light and electronics | 0 | 0 | 0 | 0 | 0 | 0 | 0 | 0 | 0 | 198447.9393 | 0 | 0 | 0 | 198447.9393
| 05 Electric motors | 0 | 0 | 0 | 0 | 0 | 0 | 0 | 0 | 0 | 2102268.954 | 0 | 0 | 0 | 2102268.954
| 06 Heating | 0 | 3782.005 | 0 | 38536.6851 | 0 | 244975.0623 | 0 | 3329.97 | 0 | 8452.7068 | 89259 | 0 | 40441 | 428776.4292
05 Concrete and bricks, glass and ceramics Total |  | 8411459.3724 | 263676.1964 | 758750.9428 | 2071093.7137 | 237853.8531 | 4648595.8955 | 0 | 173571 | 1554386 | 2508257 | 89259 | 0 | 40441 | 20757343.9739
06 Metals, machinery and transport equipment industry | 01 Medium temp. heat | 0 | 56950.2462 | 0 | 146244.94 | 220777.12 | 968011.593 | 73.25 | 153079.42 | 1374.5 | 174506.8271 | 47098.07 | 0 | 0 | 1768115.9662
| 02 High temp. heat | 0 | 32594.74 | 0 | 40480.57 | 144562.92 | 1704753.71 | 0 | 0 | 0 | 1203385 | 0 | 0 | 0 | 3125776.94
| 03 Haullage | 0 | 0 | 1616339 | 299448 | 90121.4 | 0 | 0 | 0 | 0 | 0 | 0 | 0 | 0 | 2005908.4
| 04 Light and electronics | 0 | 0 | 0 | 0 | 0 | 0 | 0 | 0 | 0 | 1015823.8126 | 0 | 0 | 0 | 1015823.8126
| 05 Electric motors | 0 | 0 | 0 | 0 | 0 | 0 | 0 | 0 | 0 | 4032939.157 | 0 | 0 | 0 | 4032939.157
| 06 Heating | 0 | 101165.0138 | 0 | 424156.49 | 26984.56 | 1577075.697 | 7371.75 | 491749.58 | 8865.5 | 173103.2033 | 1212206.93 | 0 | 428612 | 4451290.7242
06 Metals, machinery and transport equipment industry Total |  | 0 | 190710 | 1616339 | 910330 | 482446 | 4249841 | 7445 | 644829 | 10240 | 6599758 | 1259305 | 0 | 428612 | 16399855
07 Other commodity production | 01 Medium temp. heat | 0 | 68307.2856 | 0 | 155654.7446 | 18609.1 | 1910157.1159 | 0 | 3717680.854 | 7234.1 | 151018.2471 | 1063.42 | 0 | 24289 | 6054013.8672
| 02 High temp. heat | 0 | 10577.25 | 0 | 0 | 0 | 0 | 0 | 82155.09 | 0 | 196746.1424 | 0 | 0 | 0 | 289478.4824
| 03 Haullage | 0 | 0 | 1010500 | 212148 | 69824.05 | 0 | 0 | 0 | 0 | 7801.03 | 0 | 0 | 0 | 1300273.08
| 04 Light and electronics | 0 | 0 | 0 | 0 | 0 | 0 | 0 | 0 | 0 | 582885.9456 | 0 | 0 | 0 | 582885.9456
| 05 Electric motors | 0 | 0 | 0 | 0 | 0 | 0 | 0 | 0 | 0 | 2518428.033 | 0 | 0 | 0 | 2518428.033
| 06 Heating | 0 | 11670.4644 | 0 | 73322.2554 | 4299.85 | 437993.8841 | 0 | 941990.056 | 4472.9 | 94087.6019 | 693517.58 | 0 | 186486 | 2447840.5918
07 Other commodity production Total |  | 0 | 90555 | 1010500 | 441125 | 92733 | 2348151 | 0 | 4741826 | 11707 | 3550967 | 694581 | 0 | 210775 | 13192920
08 Motor vehicles - purchase and repair | 01 Medium temp. heat | 0 | 8.85 | 0 | 1505.1 | 709 | 41630.92 | 0 | 20507.4 | 0 | 0 | 0 | 0 | 0 | 64361.27
| 02 High temp. heat | 0 | 0 | 0 | 0 | 0 | 0 | 0 | 0 | 0 | 0 | 0 | 0 | 0 | 0
| 03 Haullage | 0 | 0 | 2406672 | 756922 | 0 | 0 | 0 | 0 | 0 | 0 | 0 | 0 | 0 | 3163594
| 04 Light and electronics | 0 | 0 | 0 | 0 | 0 | 0 | 0 | 0 | 0 | 553608.7188 | 0 | 0 | 0 | 553608.7188
| 05 Electric motors | 0 | 0 | 0 | 0 | 0 | 0 | 0 | 0 | 0 | 582460.1416 | 0 | 0 | 0 | 582460.1416
| 06 Heating | 0 | 50.15 | 0 | 8528.9 | 0 | 139373.08 | 0 | 184566.6 | 0 | 20347.1395 | 781313 | 0 | 0 | 1134178.8695
08 Motor vehicles - purchase and repair Total |  | 0 | 59 | 2406672 | 766956 | 709 | 181004 | 0 | 205074 | 0 | 1156416 | 781313 | 0 | 0 | 5498203
09 Wholesale and retail trade | 01 Medium temp. heat | 0 | 386.35 | 0 | 66009.6 | 1233.2 | 194849.92 | 0 | 84242.6 | 0 | 160236.65 | 270867.87 | 0 | 0 | 777826.19
| 02 High temp. heat | 0 | 0 | 0 | 0 | 0 | 0 | 0 | 0 | 0 | 0 | 0 | 0 | 0 | 0
| 03 Haullage | 0 | 0 | 6620877 | 873842 | 18498 | 0 | 0 | 0 | 0 | 0 | 0 | 0 | 0 | 7513217
| 04 Light and electronics | 0 | 0 | 0 | 0 | 0 | 0 | 0 | 0 | 0 | 5835165.2 | 0 | 0 | 0 | 5835165.2
| 05 Electric motors | 0 | 0 | 0 | 0 | 0 | 0 | 0 | 0 | 0 | 4571010.35 | 0 | 0 | 0 | 4571010.35
| 06 Heating | 0 | 1949.65 | 0 | 333106.4 | 34496.8 | 1520461.08 | 0 | 440101.4 | 0 | 625657.8 | 6845438.13 | 0 | 0 | 9801211.26
09 Wholesale and retail trade Total |  | 0 | 2336 | 6620877 | 1272958 | 54228 | 1715311 | 0 | 524344 | 0 | 11192070 | 7116306 | 0 | 0 | 28498430
10 Private service industries (incl support for transportation and postal activities) | 01 Medium temp. heat | 0 | 12104.9 | 0 | 84348.782 | 54777 | 332849.195 | 0 | 44031.3796 | 0 | 789098.7265 | 0 | 0 | 0 | 1317209.9831
| 02 High temp. heat | 0 | 0 | 0 | 0 | 0 | 0 | 0 | 0 | 0 | 0 | 0 | 0 | 0 | 0
| 03 Haullage | 0 | 0 | 7337870 | 1301566.15 | 8967.2 | 0 | 0 | 359387 | 0 | 0 | 0 | 0 | 0 | 9007790.35
| 04 Light and electronics | 0 | 0 | 0 | 0 | 0 | 0 | 0 | 0 | 0 | 5923199.989 | 0 | 0 | 0 | 5923199.989
| 05 Electric motors | 0 | 0 | 0 | 0 | 0 | 0 | 0 | 0 | 0 | 4419424.514 | 0 | 0 | 0 | 4419424.514
| 06 Heating | 0 | 36785.1 | 0 | 493476.068 | 21402.8 | 1951006.805 | 0 | 188392.6204 | 0 | 373336.7704 | 10124912 | 0 | 0 | 13189312.1638
10 Private service industries (incl support for transportation and postal activities) Total |  | 0 | 48890 | 7337870 | 1879391 | 85147 | 2283856 | 0 | 591811 | 0 | 11505060 | 10124912 | 0 | 0 | 33856937
11 Public service industries | 01 Medium temp. heat | 0 | 3479.5 | 0 | 20979.15 | 35868.8 | 35922.7 | 0 | 3978.4 | 0 | 38849.05 | 0 | 0 | 0 | 139077.6
| 02 High temp. heat | 0 | 0 | 0 | 0 | 0 | 0 | 0 | 0 | 0 | 0 | 0 | 0 | 0 | 0
| 03 Haullage | 0 | 0 | 246874 | 51777.15 | 8967.2 | 0 | 0 | 0 | 0 | 0 | 0 | 0 | 0 | 307618.35
| 04 Light and electronics | 0 | 0 | 0 | 0 | 0 | 0 | 0 | 0 | 0 | 435109.36 | 0 | 0 | 0 | 435109.36
| 05 Electric motors | 0 | 0 | 0 | 0 | 0 | 0 | 0 | 0 | 0 | 271943.35 | 0 | 0 | 0 | 271943.35
| 06 Heating | 0 | 10438.5 | 0 | 97902.7 | 0 | 175387.3 | 0 | 15913.6 | 0 | 31079.24 | 922024 | 0 | 0 | 1252745.34
11 Public service industries Total |  | 0 | 13918 | 246874 | 170659 | 44836 | 211310 | 0 | 19892 | 0 | 776981 | 922024 | 0 | 0 | 2406494
12 Construction industries | 01 Medium temp. heat | [5 empty] | 389981 | [7 empty] | 389981
| 02 High temp. heat | 0 | [12 empty] | 0
| 03 Haullage | 0 |  | 19109558 | 1182799 | 94039 | [8 empty] | 20386396
| 04 Light and electronics | 0 | 0 | 0 | 0 | [9 empty] | 0
| 05 Electric motors | 0 | 0 | 0 | 0 | [5 empty] | 685979.5 |  |  |  | 685979.5
| 06 Heating | 0 | 0 | 0 | 0 |  |  |  | 25541 |  | 685979.5 |  |  |  | 711520.5
12 Construction industries Total |  | 0 | 0 | 19109558 | 1182799 | 94039 | 389981 | 0 | 25541 | 0 | 1371959 | 0 | 0 | 0 | 22173877
13 Other utilities | 01 Medium temp. heat |  | 221 |  |  |  | 568793 | 360642 | 1648 | 26106291 |  |  |  |  | 27037595
| 02 High temp. heat | [13 empty] | 0
| 03 Haullage |  |  | 1305396 | 69810 | 27578 | [8 empty] | 1402784
| 04 Light and electronics | [13 empty] | 0
| 05 Electric motors | [9 empty] | 2103947 |  |  |  | 2103947
| 06 Heating | [10 empty] | 1891025 |  |  | 1891025
13 Other utilities Total |  | 0 | 221 | 1305396 | 69810 | 27578 | 568793 | 360642 | 1648 | 26106291 | 2103947 | 1891025 | 0 | 0 | 32435351
Grand Total |  | 12110681.3722 | 3612147.1964 | 42407279.4178 | 24485921.2387 | 1616039.8531 | 33758229.8955 | 378495 | 13270774 | 1615805 | 62068159.0379 | 24570563 | 0 | 1985872 | 221879967.0116
Publice Service
Contruction and Other utilites are not included in the VMAS study and we only have data for these on fuels use from the Danish Energy Matrix. Therefore we have introduced some walk around these missing data.
Public Service is assumed to have the same distribution of energy services as sector 56 in the VMAS (Art, entertainment and recreation) in the "Alle matricer Final_VMAS2015_Pivo.xlsb".
Construction and Other utilities are just made as mok ups in "Alle matricer Final_VMAS2015_Pivo.xlsb" to have them represented in the table in this sheet. We then manually update the energy use per energy service in this sheet from the data in Energy Matrix. The data is in a small table in each of the sector sheets marked Energy Matrix

## Energy matrix
2010 | [12 empty] | Not used | Not used | Not used | Not used
| Agriculture | Food industry | Chemical industry | Glass & Concrete | Metal industry | Other comm | Motor vehicles | Wholesale and retail | Private service | Public service | Construction | Other utilities | Dwellings | Postal and transport support | Not used | Grand Total
Coal | 1446253 | 1784296 | 0 | 7597597 | 2886 | 283 | 0 | 76 | 0 | 0 | 0 | 0 | 0 | 0 | 157512688 | 168344079
Fuel Oil | 747142 | 3658826 | 229917 | 389022 | 246542 | 210043 | 496 | 75 | 25528 | 7480 | 0 | 100 | 34 | 678 | 324918918 | 330434801 | This is from
Diesel | 24942645 | 2171943 | 583551 | 1120668 | 3895645 | 1773801 | 2407600 | 7234465 | 8455529 | 5594056 | 19109558 | 497847 | 332031 | 2782334 | 41532737 | 122434410 | INTERACT7 - Aggregering af IO-tabeller.xlsx
Gasoline | 479119 | 70837 | 57397 | 33070 | 362089 | 237232 | 666134 | 1143740 | 1465611 | 589955 | 1182799 | 34998 | 30619 | 116244 | 476113 | 6945957
LPG | 173294 | 187613 | 45556 | 178555 | 446280 | 210072 | 11792 | 41166 | 163230 | 54595 | 94039 | 5058 | 1362 | 7488 | 9262072 | 10882172
Natural gas | 2355124 | 11528496 | 4004717 | 3850508 | 5149831 | 2817261 | 284790 | 2443452 | 3432094 | 3302814 | 389981 | 544047 | 63500 | 229296 | 400898449 | 441294360
Biogas | 189064 | 148602 | 45701 | 0 | 12851 | 0 | 0 | 0 | 0 | 0 | 0 | 359430 | 0 | 0 | 3522354 | 4278002
Biomass | 2986372 | 10489 | 64751 | 3619 | 757806 | 4910959 | 11378 | 20067 | 35823 | 978367 | 21552 | 660 | 561 | 2359 | 57402607 | 67207370
Waste | 173251 | 168046 | 0 | 1278760 | 48389 | 18941 | 0 | 0 | 0 | 0 | 0 | 0 | 0 | 0 | 36445604 | 38132991
Electricity | 7815225 | 8749246 | 4923404 | 2418094 | 7685058 | 4961851 | 956274 | 11710868 | 10584109 | 10052353 | 1371959 | 1475402 | 258170 | 2757237 | 45225470 | 120944720
District Heating | 1989350 | 1227024 | 947760 | 92541 | 1788606 | 1009997 | 945158 | 8005171 | 11341445 | 11957306 | 0 | 1808752 | 211113 | 762323 | 875731 | 42962277
Total/1000 | 43296.839 | 29705.418 | 10902.754 | 16962.434 | 20395.983 | 16150.44 | 5283.622 | 30599.08 | 35503.369 | 32536.926 | 22169.888 | 4726.294 | 897.39 | 6657.959 | 1078072.743 | 1353861.139
| Column headings: |  | Should be sorted as 'Pivot Agg 1'!C4:O4.
| 01 Coal | 02 Fuel oil | 03 Diesel | 04 Gasoline | 05 LPG | 06 Natural gas | 07 Biogas | 08 Biomass | 09 Waste | 10 Electricity | 11 District heating
| Row headings: |  | Should be sorted as Commodities!X6:X17.
| Agriculture | Food industry | Chemical industry | Glass & Concrete industry | Machinery industry | Other comm | Motor vehicles | Wholesale and retail | Private service | Public service | Construction | Other utilities
| 0 | 0 | 0 | 1 | 1 | 0 | 0 | 0 | 0 | 0 | 0 | 0
ok
2012 | [12 empty] | Not used | Not used | Not used | Not used
| Agriculture | Food industry | Chemical industry | Glass & Concrete | Metal industry | Other comm | Motor vehicles | Wholesale and retail | Private service | Public service | Construction | Other utilities | Dwellings | Postal and transport support | Not used | Hovedtotal
Coal | 1270055 | 1191258 | 663024 | 8411459 | 0 | 0 | 0 | 0 | 0 | 0 | 0 | 0 | 0 | 0 | 101925350 | 113461146
Fuel Oil | 433737 | 2513940 | 28098 | 263676 | 190710 | 90555 | 69 | 2336 | 49775 | 108520 | 0 | 2 | 0 | 0 | 385096055 | 388777473 | This is from
Diesel | 22273694 | 1467881 | 268814 | 2093083 | 2887746 | 1181695 | 2437465 | 6854252 | 7615292 | 5700684 | 16875790 | 571786 | 387986 | 2583408 | 33136412 | 106335988 | INTERACT7 - Aggregering af IO-tabeller - 2012.xlsx
Gasoline | 526258 | 40988 | 38153 | 17740 | 274253 | 203674 | 733532 | 823841 | 1224430 | 618781 | 1103276 | 56828 | 29434 | 101573 | 481133 | 6273894
LPG | 209520 | 260768 | 11179 | 237854 | 482446 | 92733 | 2886 | 54228 | 87147 | 137608 | 103731 | 990 | 248 | 671 | 6909722 | 8591731
Natural gas | 2190250 | 10797276 | 4138259 | 4708717 | 4304805 | 2378521 | 211344 | 1990824 | 2695983 | 3052726 | 593249 | 392718 | 98767 | 150658 | 322830356 | 360534453
Biogas | 118813 | 119150 | 64278 | 0 | 10235 | 0 | 0 | 0 | 0 | 0 | 0 | 344492 | 0 | 0 | 3725579 | 4382547
Biomass | 3199698 | 81958 | 114213 | 119853 | 626819 | 3607149 | 202222 | 511925 | 587808 | 1145746 | 952840 | 43352 | 29822 | 186314 | 60296045 | 71705764
Waste | 0 | 36800 | 2672 | 1554396 | 10240 | 11707 | 0 | 0 | 0 | 0 | 0 | 0 | 0 | 0 | 35692797 | 37308612
Electricity | 7481528 | 7778669 | 4529745 | 2493811 | 7149994 | 4316139 | 1158072 | 11205167 | 11724615 | 9766819 | 1346400 | 2052492 | 206051 | 2858893 | 44156888 | 118225283
District Heating | 1589342 | 1424569 | 568952 | 89259 | 1259305 | 694581 | 783481 | 7132895 | 10220272 | 11365909 | 0 | 1500959 | 377487 | 575813 | 1396728 | 38979552
Total/1000 | 39292.895 | 25713.257 | 10427.387 | 19989.848 | 17196.553 | 12576.754 | 5529.071 | 28575.468 | 34205.322 | 31896.793 | 20975.286 | 4963.619 | 1129.795 | 6457.33 | 995647.065 | 1254576.443
ok
2014 | [12 empty] | Not used | Not used | Not used | Not used
| Agriculture | Food industry | Chemical industry | Glass & Concrete | Metal industry | Other comm | Motor vehicles | Wholesale and retail | Private service | Public service | Construction | Other utilities | Dwellings | Postal and transport support | Not used | Grand Total
Coal | 1146376 | 1259585 | 504088 | 9218979 | 0 | 0 | 0 | 782 | 0 | 0 | 0 | 0 | 0 | 0 | 102186655 | 114316465
Fuel Oil | 151063 | 1520377 | 31474 | 161199 | 86006 | 62419 | 1175 | 2552 | 50577 | 117661 | 0 | 221 | 24 | 4 | 304007820 | 306192572 | This is from
Diesel | 20580881 | 1427141 | 258469 | 1132682 | 1870640 | 1159651 | 2298489 | 6633964 | 6859612 | 5287573 | 15566917 | 683964 | 351272 | 3220473 | 36645009 | 103976737 | INTERACT7 - Aggregering af IO-tabeller - 2014 foreløbig e-mat.xlsx
Gasoline | 528552 | 35944 | 30244 | 14902 | 198552 | 98509 | 767296 | 551742 | 1041702 | 676575 | 851458 | 138047 | 32996 | 107681 | 404914 | 5479114
LPG | 180779 | 248654 | 9227 | 186225 | 313357 | 83584 | 2154 | 36136 | 69764 | 96703 | 79948 | 764 | 192 | 518 | 5802072 | 7110077
Natural gas | 2086324 | 11285634 | 4021670 | 4274293 | 4042312 | 2009663 | 162254 | 1524284 | 2099288 | 2389613 | 463290 | 236020 | 74455 | 112410 | 244737969 | 279519479
Biogas | 106901 | 102577 | 139961 | 0 | 0 | 0 | 0 | 0 | 0 | 0 | 0 | 246330 | 0 | 0 | 4547263 | 5143032
Biomass | 3214848 | 113672 | 22082 | 118553 | 661546 | 1916056 | 199359 | 509467 | 551760 | 1379210 | 881324 | 56667 | 28274 | 246140 | 60201896 | 70100854
Waste | 0 | 42569 | 1651 | 1421241 | 8380 | 12236 | 0 | 0 | 0 | 0 | 0 | 0 | 0 | 0 | 37032890 | 38518967
Electricity | 7554937 | 8856378 | 4942005 | 2678716 | 7544182 | 3788693 | 1046122 | 10842769 | 9368176 | 9235504 | 1284840 | 1654132 | 166060 | 3059668 | 44394867 | 116417049
District Heating | 1587715 | 490659 | 479067 | 63828 | 1163972 | 558575 | 704797 | 6355718 | 9379225 | 10139240 | 0 | 1064440 | 335786 | 506964 | 909379 | 33739365
Total/1000 | 37138.376 | 25383.19 | 10439.938 | 19270.618 | 15888.947 | 9689.386 | 5181.646 | 26457.414 | 29420.104 | 29322.079 | 19127.777 | 4080.585 | 989.059 | 7253.858 | 840870.734 | 1080513.711

## EFF from SubRes
[6 empty] | Heating | MediumT | HighT
[6 empty] | 100% | 80% | 70%
TechName | *TechDesc | Comm-IN-A | Comm-IN | Comm-OUT | EFF | CEFF-O~IADRH | CEFF-O~IADMT | CEFF-O~IADHT |  |  |  | VT_FILE |  | SubRes_FILE |  |  | Subres lower than VT?
*PlantName | [8 empty] | FROM VT FILE |  |  | EFF~DKE | EFF~DKW
* | [11 empty] | PJ/PJ | PJ/PJ |  | EFF
INDGDHTCOAN1 | Industrial heating technology Glass & Concrete HT - Coal boiler - new 1 |  | INDCOA | IGDHT | 0.62611 |  |  |  | Agriculture Heat Medium Temp. Boiler - Nat. Gas Existing 1 | INDSNG1,INDSNG2,INDNGA | IADMT | 0.9996 | 0.9996 |  | 0.816 |  | JA!
[5 empty] | 0.63099 |  |  |  | Agriculture Heat Medium Temp. Boiler - Coal Existing 1 | INDCOA | IADMT | 0.931 | 0.931 |  | 0.71556 |  | JA!
[5 empty] | 0.63072 |  | These numbers are copied in from the most recent SubRes file. |  | Agriculture Heat Medium Temp. Boiler - Diesel Existing 1 | INDDSB1,INDDSB2,INDDSL | IADMT | 0.9408 | 0.9408 |  | 0.768 |  | JA!
[5 empty] | 0.64892 |  | Remember to update numbers when updating the SubRes file! |  | Agriculture Heat Medium Temp. Boiler - Wood Pellets Existing 1 | INDWPE | IADMT | 0.833 | 0.833 |  | 0.68 |  | JA!
INDGDMTCOAN1 | Industrial heating technology Glass & Concrete MT - Coal boiler - new 1 |  | INDCOA | IGDMT | 0.71556 |  |  |  |  | INDWCH |  | 0.833 | 0.833 |  | 0.864 |  | Næh
[5 empty] | 0.72113 |  |  |  | Agriculture Heat Medium Temp. Boiler - Biogas Existing 1 | INDBGA | IADMT | 0.9996 | 0.9996 |  | 0.816 |  | JA!
[5 empty] | 0.72083 |  |  |  | Agriculture Heat Medium Temp. Boiler - Heavy Fuel Oil Existing 1 | INDHFO | IADMT | 0.931 | 0.931 |  | 0.768 |  | JA!
[5 empty] | 0.74162 |  |  |  | Agriculture Heat Medium Temp. Boiler - Liquified Petroleum Gas Existing 1 | INDLPG | IADMT | 0.9996 | 0.9996 |  | 0.816 |  | JA!
INDGDHTGASN1 | Industrial heating technology Glass & Concrete HT - gas boiler - new 1 |  | INDNGA, INDBGA, INDSNG1, INDSNG2, INDLPG | IGDHT |  | 1.02 | 0.816 | 0.714 | Agriculture Heat Medium Temp. Boiler - Waste Existing 1 | INDWST | IADMT | 0.931 | 0.931
[6 empty] | 1.02 | 0.816 | 0.714 | Agriculture Heat Medium Temp. Boiler - Dist. Heat Existing 1 | INDHCE | IADMT | 0.9408 | 0.9408 |  | 0.96 |  | Næh
[6 empty] | 1.02 | 0.816 | 0.714 |  | INDHDE |  | 0.9408 | 0.9408 |  | 0.96 |  | Næh
[6 empty] | 1.02 | 0.816 | 0.714 | Agriculture Heat Medium Temp. Boiler - Electricity Existing 1 | INDELC | IADMT | 0.931 | 0.931 |  | 0.76 |  | JA!
INDGDMTGASN1 | Industrial heating technology Glass & Concrete MT - gas boiler - new 1 |  | INDNGA, INDBGA, INDSNG1, INDSNG2, INDLPG | IGDMT |  | 1.02 | 0.816 | 0.714 | Agriculture Heat High Temp. Boiler - Nat. Gas Existing 1 | INDSNG1,INDSNG2,INDNGA | IADHT | 0.97961 | 0.97961 |  | 0.714 |  | JA!
[6 empty] | 1.02 | 0.816 | 0.714 | Agriculture Heat High Temp. Boiler - Coal Existing 1 | INDCOA | IADHT | 0.91238 | 0.91238 |  | 0.62611 |  | JA!
[6 empty] | 1.02 | 0.816 | 0.714 | Agriculture Heat High Temp. Boiler - Diesel Existing 1 | INDDSB1,INDDSB2,INDDSL | IADHT | 0.92198 | 0.92198 |  | 0.672 |  | JA!
[6 empty] | 1.02 | 0.816 | 0.714 | Agriculture Heat High Temp. Boiler - Wood Pellets Existing 1 | INDWPE | IADHT | 0.81634 | 0.81634 |  | 0.595 |  | JA!
INDGDRHGASN1 | Industrial heating technology Glass & Concrete RH - gas boiler - new 1 |  | INDNGA, INDBGA, INDSNG1, INDSNG2, INDLPG | IGDRH |  | 1.02 | 0.816 | 0.714 |  | INDWCH |  | 0 | 0 |  | 0.756 |  | Næh
[6 empty] | 1.02 | 0.816 | 0.714 | Agriculture Heat High Temp. Boiler - Heavy Fuel Oil Existing 1 | INDHFO | IADHT | 0.91238 | 0.91238 |  | 0.672 |  | JA!
[6 empty] | 1.02 | 0.816 | 0.714 | Agriculture Heat High Temp. Boiler - Liquified Petroleum Gas Existing 1 | INDLPG | IADHT | 0.97961 | 0.97961 |  | 0.714 |  | JA!
[6 empty] | 1.02 | 0.816 | 0.714 | Agriculture Heat High Temp. Boiler - Waste Existing 1 | INDWST | IADHT | 0.91238 | 0.91238
INDGDRHDSLN1 | Industrial heating technology Glass & Concrete RH - oil boiler - new 1 |  | INDDSL, INDDSB1, INDDSB2, INDHFO | IGDRH |  | 0.96 | 0.768 |  | Agriculture Heat High Temp. Boiler - Electricity Existing 1 | INDELC | IADHT | 0.91238 | 0.91238 |  | 0.665 |  | JA!
[6 empty] | 0.96 | 0.768 |  | Agriculture Heat Room Boiler - Nat. Gas Existing 1 | INDSNG1,INDSNG2,INDNGA | IADRH | 1.02 | 1.02 |  | 1.02 |  | Næh
[6 empty] | 0.96 | 0.768 |  | Agriculture Heat Room Boiler - Coal Existing 1 | INDCOA | IADRH | 0.95 | 0.95
[6 empty] | 0.96 | 0.768 |  | Agriculture Heat Room Boiler - Diesel Existing 1 | INDDSB1,INDDSB2,INDDSL | IADRH | 0.96 | 0.96 |  | 0.96 |  | Næh
INDGDMTDSLN1 | Industrial heating technology Glass & Concrete MT - oil boiler - new 1 |  | INDDSL, INDDSB1, INDDSB2, INDHFO | IGDMT |  | 0.96 | 0.768 |  | Agriculture Heat Room Boiler - Wood Pellets Existing 1 | INDWPE | IADRH | 0.85 | 0.85 |  | 0.85 |  | Næh
[6 empty] | 0.96 | 0.768 |  |  | INDWCH |  | 0 | 0 |  | 1.08 |  | Næh
[6 empty] | 0.96 | 0.768 |  | Agriculture Heat Room Boiler - Biogas Existing 1 | INDBGA | IADRH | 1.02 | 1.02 |  | 1.02 |  | Næh
[6 empty] | 0.96 | 0.768 |  | Agriculture Heat Room Boiler - Heavy Fuel Oil Existing 1 | INDHFO | IADRH | 0.95 | 0.95 |  | 0.96 |  | Næh
INDGDHTDSLN1 | Industrial heating technology Glass & Concrete HT - oil boiler - new 1 |  | INDDSL, INDDSB1, INDDSB2, INDHFO | IGDHT |  | 0.96 | 0.768 | 0.672 | Agriculture Heat Room Boiler - Liquified Petroleum Gas Existing 1 | INDLPG | IADRH | 1.02 | 1.02 |  | 1.02 |  | Næh
[6 empty] | 0.96 | 0.768 | 0.672 | Agriculture Heat Room Boiler - Waste Existing 1 | INDWST | IADRH | 0.95 | 0.95
[6 empty] | 0.96 | 0.768 | 0.672 | Agriculture Heat Room Boiler - Dist. Heat Existing 1 | INDHCE | IADRH | 0.96 | 0.96 |  | 0.96 |  | Næh
[6 empty] | 0.96 | 0.768 | 0.672 |  | INDHDE |  | 0.96 | 0.96 |  | 0.96 |  | Næh
INDGDRHWPEN1 | Industrial heating technology Glass & Concrete RH - biomass boiler automatic stoking, Pellets - new 1 |  | INDWPE | IGDRH |  | 0.85 | 0.68 |  | Agriculture Heat Room Boiler - Electricity Existing 1 | INDELC | IADRH | 0.95 | 0.95 |  | 0.95 |  | Næh
[6 empty] | 0.87 | 0.696 |  | Agriculture Electricity Light Appliance - Electricity Existing 1 | INDELC | IADLA | 1 | 1 |  | 1 |  | Næh
[6 empty] | 0.91 | 0.728 |  | Agriculture Electricity Motors - Electricity Existing 1 | INDELC | IADEM | 1 | 1 |  | 1 |  | Næh
[6 empty] | 0.95 | 0.76 |  | Agriculture Tractors, Trucks, Fishing boats, Forest machines - Diesel Existing 1 | INDDSB1,INDDSB2,INDDSL | IADTF | 1 | 1 |  | 1 |  | Næh
INDGDHTWPEN1 | Industrial heating technology Glass & Concrete HT - biomass boiler automatic stoking, Pellets - new 1 |  | INDWPE | IGDHT |  | 0.85 | 0.68 | 0.595 | Agriculture Forklifts - LPG Existing 1 | INDLPG,INDSNG1,INDSNG2 | IADFL | 1 | 1 |  | 1 |  | Næh
[6 empty] | 0.87 | 0.696 | 0.609
[6 empty] | 0.91 | 0.728 | 0.637
[6 empty] | 0.95 | 0.76 | 0.665 | OLD
INDGDMTWPEN1 | Industrial heating technology Glass & Concrete MT - biomass boiler automatic stoking, Pellets - new 1 |  | INDWPE | IGDMT |  | 0.85 | 0.68 |  | Relative Efficiencies - input based on guesses by keka
[6 empty] | 0.87 | 0.696
[6 empty] | 0.91 | 0.728 |  |  | Coal | Fuel oil | Diesel | Gasoline | LPG | Natural gas | Biogas | Biomass | Waste | Electricity | District heating
[6 empty] | 0.95 | 0.76 |  | 01 Medium temp. heat | 90% | 90% | 90% |  | 90% | 90% | 90% | 85% | 80% | 100% | 95%
INDGDRHWCHN1 | Industrial heating technology Glass & Concrete RH - Wood Chips boiler, Pellets - new 1 |  | INDWCH | IGDRH |  | 1.08 | 0.864 |  | 02 High temp. heat | 70% | 70% | 70% |  | 70% | 70% | 70% | 65% | 65% | 100%
[6 empty] | 1.08 | 0.864 |  | 03 Haullage
[6 empty] | 1.08 | 0.864 |  | 04 Light and electronics | [9 empty] | 100%
[6 empty] | 1.08 | 0.864 |  | 05 Electric motors | [9 empty] | 100%
INDGDHTWCHN1 | Industrial heating technology Glass & Concrete HT - Wood Chips boiler, Pellets - new 1 |  | INDWCH | IGDHT |  | 1.08 | 0.864 | 0.756 | 06 Heating | 95% | 95% | 95% |  | 95% | 95% | 95% | 95% | 95% | 95% | 95%
[6 empty] | 1.08 | 0.864 | 0.756
[6 empty] | 1.08 | 0.864 | 0.756
[6 empty] | 1.08 | 0.864 | 0.756
INDGDMTWCHN1 | Industrial heating technology Glass & Concrete MT - Wood Chips boiler, Pellets - new 1 |  | INDWCH | IGDMT |  | 1.08 | 0.864
[6 empty] | 1.08 | 0.864 |  | NEW
[6 empty] | 1.08 | 0.864 |  | Relative Efficiencies - input based on guesses by SDO using TekKat |  | (numbers in red are changed to be at or lower than TekKat efficiencies)
[6 empty] | 1.08 | 0.864
INDGDHTELCN1 | Industrial heating technology Glass & Concrete HT - direct eletrical heating - new 1 |  | INDELC | IGDHT |  | 0.95 | 0.76 | 0.665 |  | Coal | Fuel oil | Diesel | Gasoline | LPG | Natural gas | Biogas | Biomass | Waste | Electricity | District heating
[6 empty] | 0.95 | 0.76 | 0.665 | 01 Medium temp. heat | 70% | 75% | 75% |  | 80% | 80% | 80% | 65% | 80% | 70% | 95%
[6 empty] | 0.95 | 0.76 | 0.665 | 02 High temp. heat | 60% | 60% | 60% |  | 70% | 70% | 70% | 50% | 65% | 60%
[6 empty] | 0.95 | 0.76 | 0.665 | 03 Haullage
INDGDMTELCN1 | Industrial heating technology Glass & Concrete MT - direct eletrical heating - new 1 |  | INDELC | IGDMT |  | 0.95 | 0.76 | 0.665 | 04 Light and electronics | [9 empty] | 100%
[6 empty] | 0.95 | 0.76 | 0.665 | 05 Electric motors | [9 empty] | 100%
[6 empty] | 0.95 | 0.76 | 0.665 | 06 Heating | 95% | 95% | 95% |  | 95% | 95% | 95% | 80% | 95% | 95% | 95%
[6 empty] | 0.95 | 0.76 | 0.665
INDGDRHELCN1 | Industrial heating technology Glass & Concrete RH - direct eletrical heating - new 1 |  | INDELC | IGDRH |  | 0.95 | 0.76 | 0.665
[6 empty] | 0.95 | 0.76 | 0.665
[6 empty] | 0.95 | 0.76 | 0.665
[6 empty] | 0.95 | 0.76 | 0.665
INDGDRHELCN2 | Industrial heating technology Glass & Concrete RH - Heat pump, air-to-air - new 2 |  | INDELC | IGDRH
INDGDRHELCN3 | Industrial heating technology Glass & Concrete RH - Heat pump, air-to-water - new 3 |  | INDELC | IGDRH
INDGDRHELCN4 | Industrial heating technology Glass & Concrete RH - Heat pump, brine-to-water - new 4 |  | INDELC | IGDRH
INDGDRHSOLN1 | Industrial heating technology Glass & Concrete RH - solar - new 1 |  | INDSOL | IGDRH | 1
INDGDRHGASN2 | Industrial heating technology Glass & Concrete RH - Heat pump,gas absorption, air-to-water - new 2 |  | INDNGA, INDBGA, INDSNG1, INDSNG2 | IGDRH | 1.35
1.45
1.7
1.7
INDGDRHGASN3 | Industrial heating technology Glass & Concrete RH - Heat pump,gas absorption, brine-to-water - new 3 |  | INDNGA, INDBGA, INDSNG1, INDSNG2 | IGDRH | 1.35
1.45
1.7
1.7
INDGDRHGASN4 | Industrial heating technology Glass & Concrete RH - Heat pump,gas engine, air-to-water - new 4 |  | INDNGA, INDBGA, INDSNG1, INDSNG2 | IGDRH | 1.5
1.55
1.55
1.6
INDGDRHGASN5 | Industrial heating technology Glass & Concrete RH - Heat pump,gas engine, brine-to-water - new 5 |  | INDNGA, INDBGA, INDSNG1, INDSNG2 | IGDRH | 1.5
1.55
1.55
1.6
INDGDRHGASN6 | Industrial heating technology Glass & Concrete RH - Heat pump,gas adsoption, air-to-water - new 6 |  | INDNGA, INDBGA, INDSNG1, INDSNG2 | IGDRH | 1.35
1.35
1.35
1.35
* Heat Exchangers
INDGDRHHCEN1 | Industrial heating technology Glass & Concrete RH - central district heating - within DH area - new 1 |  | INDHCE | IGDRH | 0.96
INDGDMTHCEN1 | Industrial heating technology Glass & Concrete MT - central district heating - within DH area - new 1 |  | INDHCE | IGDMT | 0.96
INDGDRHHDEN1 | Industrial heating technology Glass & Concrete RH - decentral district heating - within DH area - new 1 |  | INDHDE | IGDRH | 0.96
INDGDMTHDEN1 | Industrial heating technology Glass & Concrete MT - decentral district heating - within DH area - new 1 |  | INDHDE | IGDMT | 0.96
* Electric appliances
INDGDLAELCN1 | Industry Glass & Concrete LA Electricity Light Appliance - New 1 |  | INDELC | IGDLA | 1
INDGDEMELCN1 | Industry Glass & Concrete EM Electricity Motors - New 1 |  | INDELC | IGDEM | 1
INDGDTFDSLN1 | Industry Glass & Concrete TF Tractors, Trucks, Fishing boats - New 1 |  | INDDSL, INDDSB1, INDDSB2 | IGDTF | 1
INDGDFLNG2N1 | Industry Glass & Concrete TF Forklifts - New 1 |  | INDLPG, INDBGA, INDNGA, INDSNG1, INDSNG2 | IGDFL | 1
Note on R4: Maurizio Gargiulo: Could be PJ/m2 ??? Depends if too small or not
Note on S4: Maurizio Gargiulo: Could be PJ/m2 ??? Depends if too small or not
Note on R6: The EFF will be calculated to match the sectoral balance
Note on S6: The EFF will be calculated to match the sectoral balance
Note on R27: The EFF will be calculated to match the sectoral balance
Note on S27: The EFF will be calculated to match the sectoral balance
Note on G74: Maurizio Gargiulo: Moved to the trans file by TS