## RES_Fuel
~FI_T
TechName | *TechDesc | Comm-IN | Comm-OUT | EFF | LIFE
*Unit |  | PJ | PJ | PJ/PJ
*Fuel Tech
FT-RESELCA | Fuel Technology for Appliances Electricity RES | ELCC | RESELCA | 1 | 50
FT processes are converting "general" commodities (such as NGA, DSL WPE,etc.) to residential comodities with efficiency of 1 (converting commodities in column D into commodities in column E). The only purpose of these processes is to be able to track the use of commodities in a specific sector (in this case residential sector).
LIFE specifies the lifetime of new capacity.

## Processes
~FI_Process
Sets | Region | TechName | TechDesc | Tact | Tcap | Tslvl | PrimaryCG | Vintage
*Process Set Membership | Region Name | Technology Name | Technology Description | Activity Unit | Capacity Unit | TimeSlice level of Process Activity | Primary Commodity Group | Vintage Tracking
DMD |  | DTELC | Demand Technology Electricity | PJ | PJa
PRE |  | FT-RESELCA | Fuel Technology for Appliances Electricity RES | PJ | PJa | DAYNITE

## Commodities
~FI_Comm
CSet | Region | CommName | CommDesc | Unit | LimType | CTSLvl | PeakTS | Ctype
*Commodity Set Membership | Region Name | Commodity Name | Commodity Description | Unit | Sense of the Balance EQN. | Timeslice Level | Peak Monitoring | Electricity Indicator
DEM |  | DELC | Demand Electricity | PJ
NRG |  | RESELCA | Appliances Electricity RES | PJ |  | DAYNITE |  | ELC

## DemTechs
~FI_T
TechName | *TechDesc | Region | Comm-IN | Comm-OUT | SHARE-I~UP | EFF | LIFE | CAPUNIT | VAROM | FIXOM | Share-I~0
*Unit | [7 empty] | PJa/PJ | MKr/PJ | MKr/Pja
DTELC | Demand Technology Electricity |  | RESELCA | DELC |  | 1 | 200 | 1

## Demands
~FI_T
CommName | Region | DEMAND | DEMAND~2011 | DEMAND~2012 | DEMAND~2013 | DEMAND~2014 | DEMAND~2015 | DEMAND~2020 | DEMAND~2025 | DEMAND~2030 | DEMAND~2035 | DEMAND~2040 | DEMAND~2045 | DEMAND~2050 | DEMAND~0
*Unit |  | PJ | PJ | PJ | PJ | PJ | PJ | PJ | PJ | PJ | PJ | PJ | PJ | PJ | Interpolation rule
DELC | ISL | 3.3444 | 3.0924 | 3.0672 | 3.0132 | 3.0273 | 2.96 | 2.9751 | 2.9613 | 2.9455 | 2.913 | 2.86 | 2.7908 | 2.7274 | 5
same development as NO2
[8 empty] | 10.2372 | 10.1898 | 10.1354 | 10.0234 | 9.8411 | 9.6029 | 9.3847
[8 empty] | 1 | 0.99537 | 0.99006 | 0.97912 | 0.9613 | 0.93804 | 0.91672

## data_elec
Complete energy balances [nrg_bal_c]
Last update | 2021-02-08 11:01
Extracted on | 2021-03-30 16:29
Source of data | Eurostat
SIEC | Electricity
UNIT | Terajoule
NRG_BAL | GEO/TIME | 2010 | 2011 | 2012 | 2013 | 2014 | 2015 | 2016 | 2017 | 2018 | 2019
Final consumption - other sectors - households - energy use | Iceland | 3344.4 | 3092.4 | 3067.2 | 3013.2 | 3027.305 | 2960.046 | 3018.632 | 2918.509 | 3052.195 | 2975.108
Special value:
: | not available