## LOG
Date | Name | Sheet Name | Cells | Comments
2021-03-29 | Burcu Unluturk |  |  | Iceland data is copied from IS_ELC_old file to NO BY structure
2017-05-11 | Olexandr Balyk | Tech | W26,W32,W79,W81 | CAP2ACT had a value of 0.032 instead of 0.031536

## Proc
* Define the Processes used in this workbook
Processes
~FI_Process
Sets | Region | TechName | TechDesc | Tact | Tcap | Tslvl | PrimaryCG | Vintage
*Process Set Membership | Region Name | Technology Name | Technology Description | Activity Unit | Capacity Unit | TimeSlice level of Process Activity | Primary Commodity Group | Vintage Tracking
ELE |  | ETNGAGTR1E | Thermal Electric: Gas turbine - Natural gas | PJ | MW
ELE |  | ETNGACCY1E | Thermal Electric: Gas turbine combined cycle - Natural gas | PJ | MW
ELE |  | ETBGAENG1E | Thermal Electric: Engine internal combustion - Biogas | PJ | MW
ELE |  | ETHFOGTR1E | Thermal electric: Gas turbine - Heavy Fuel Oil | PJ | MW
ELE |  | ETDSLGTR1E | Thermal Electric: Gas turbine - DSL & DSB | PJ | MW
CHP |  | ECWSTBPC1E | CHP: Back pressure plant (centralised) - Waste | PJ | MW | DAYNITE
CHP |  | ECWSTBPD1E | CHP: Back pressure plant (decentralised) - Waste | PJ | MW | DAYNITE
CHP |  | ECGEOBPC1E | CHP: Flash steam power plant (centralised) - Geothermal | PJ | MW | DAYNITE
ELE |  | ERHYDDAM1E | Renewables, power only: Hydro dam plant - Hydro | PJ | MW
ELE |  | ERHYDROR1E | Renewables, power only: Hydro run of river - Hydro | PJ | MW
ELE |  | ERWINWON1E | Renewables, power only: Wind turbine (onshore) - Wind | PJ | MW
ELE |  | ERGEOCST1E | Renewables, power only: Geothermal conventional steam - Geothermal | PJ | MW
HPL |  | EHGEOGEH1E | Heat only: Direct geothermal heat (centralised) - Geothermal | PJ | MW | DAYNITE
HPL |  | EHWCHBOC1E | Heat only: Boiler plant (centralised) - Wood Chips | PJ | MW | DAYNITE
HPL |  | EHWCHBOD1E | Heat only: Boiler plant (decentralised) - Wood Chips | PJ | MW | DAYNITE
HPL |  | EHNGABOC1E | Heat only: Boiler plant (centralised) - Natural gas | PJ | MW | DAYNITE
HPL |  | EHHFOBOC1E | Heat only: Boiler plant (centralised) - Heavy Fuel Oil | PJ | MW | DAYNITE
HPL |  | EHHFOBOD1E | Heat only: Boiler plant (decentralised) - Heavy Fuel Oil | PJ | MW | DAYNITE
HPL |  | EHELCBOC1E | Heat only: Boiler plant (centralised) - Electricity | PJ | MW | DAYNITE
HPL |  | EHELCBOD1E | Heat only: Boiler plant (decentralised) - Electricity | PJ | MW | DAYNITE
HPL |  | EHWPEBOC1E | Heat only: Boiler plant (centralised) - Wood Pellets | PJ | MW | DAYNITE
HPL |  | EHWPEBOD1E | Heat only: Boiler plant (decentralised) - Wood Pellets | PJ | MW | DAYNITE
HPL |  | EHWSTBOC1E | Heat only: Boiler plant (centralised) - Waste | PJ | MW | DAYNITE
HPL |  | EHWSTBOD1E | Heat only: Boiler plant (decentralised) - Waste | PJ | MW | DAYNITE
ELE |  | ETNGAGTR1E | Thermal Electrict: Gas turbine - Natural gas | PJ | MW
ELE |  | ETBGAENG1E | Thermal Electric: Engine internal combustion - Biogas | PJ | MW
CHP |  | ECWSTBPC1E | CHP: Back pressure plant (centralised) - Waste | PJ | MW | DAYNITE
ELE |  | ERHYDDAM1E | Renewables, power only: Hydro dam plant - Hydro | PJ | MW
ELE |  | ERHYDROR1E | Renewables, power only: Hydro run of river - Hydro | PJ | MW
ELE |  | ERWINWON1E | Renewables, power only: Wind turbine (onshore) - Wind | PJ | MW
HPL |  | EHWCHBOC1E | Heat only: Boiler plant (centralised) - Wood Chips | PJ | MW | DAYNITE
HPL |  | EHWCHBOD1E | Heat only: Boiler plant (decentralised) - Wood Chips | PJ | MW | DAYNITE
HPL |  | EHNGABOC1E | Heat only: Boiler plant (centralised) - Natural gas | PJ | MW | DAYNITE
HPL |  | EHNGABOD1E | Heat only: Boiler plant (decentralised) - Natural gas | PJ | MW | DAYNITE
HPL |  | EHHFOBOC1E | Heat only: Boiler plant (centralised) - Heavy Fuel Oil | PJ | MW | DAYNITE
HPL |  | EHHFOBOD1E | Heat only: Boiler plant (decentralised) - Heavy FuelOil | PJ | MW | DAYNITE
HPL |  | EHELCBOC1E | Heat only: Boiler plant (centralised) - Electricity | PJ | MW | DAYNITE
HPL |  | EHELCBOD1E | Heat only: Boiler plant (decentralised) - Electricity | PJ | MW | DAYNITE
HPL |  | EHWPEBOC1E | Heat only: Boiler plant (centralised) - Wood Pellets | PJ | MW | DAYNITE
HPL |  | EHWSTBOC1E | Heat only: Boiler plant (centralised) - Waste | PJ | MW | DAYNITE
HPL |  | EHWSTBOD1E | Heat only: Boiler plant (decentralised) - Waste | PJ | MW | DAYNITE
PRE |  | FT-ELCHFO | Fuel Technology Heavy Fuel Oil ELC | PJ | PJa
|  | FT-ELCNGA | Fuel Technology Nat. Gas ELC | PJ | PJa
|  | FT-ELCWST | Fuel Technology Waste ELC | PJ | PJa
|  | FT-ELCWIN | Fuel Technology Wind ELC | PJ | PJa
|  | FT-ELCHYD | Fuel Technology Hydro ELC | PJ | PJa
|  | FT-ELCBGA | Fuel Technology Biogas ELC | PJ | PJa
|  | FT-ELCWPE | Fuel Technology Wood Pellets ELC | PJ | PJa
|  | FT-ELCWCH | Fuel Technology Wood Chips and Waste ELC | PJ | PJa
|  | FT-ELCDSL | Fuel Technology Diesel ELC | PJ | PJa
|  | FT-ELCCOA | Fuel Technology Coal ELC | PJ | PJa
|  | FT-ELCSOL | Fuel Technology Solar ELC | PJ | PJa
|  | FT-ELCGEO | Fuel Technology Geothermal ELC | PJ | PJa
|  | FT-ELCWAV | Fuel Technology Wave ELC | PJ | PJa
|  | FT-ELCSTR | Fuel Technology Straw ELC | PJ | PJa
|  | FT-ELCDSB | Fuel Technology BioDiesel ELC | PJ | PJa
|  | FT-ELCSNG | Fuel Technology Synt.Nat.Gas ELC | PJ | Pja
|  | FT-ELCGAS | Fuel Technology Gas ELC | PJ | PJa
| ISL | FT-HETGEO | Fuel Technology Geothermal Heat | PJ | PJa
|  |  |  | PJ | MW

## Comm
* Define the commodities used in this workbook
Commodities
~FI_Comm
Csets | Region | CommName | CommDesc | Unit | LimType | CTSLvl | PeakTS | Ctype
*Commodity Set Membership | Region Name | Commodity Name | Commodity Description | Unit | Sense of the Balance EQN. | Timeslice Level | Peak Monitoring | Electricity Indicator
ENV |  | ELCCO2 | CO2 Power Sector | kt |  | ANNUAL
|  | ELCCO2W | CO2 Power Sector waste | kt |  | ANNUAL
NRG |  | ELCC | Electricity (Central) | PJ |  | DAYNITE |  | ELC
|  | HETC | Heat (Central) | PJ |  | DAYNITE
|  | HETD | Heat (Decentral) | PJ |  | DAYNITE
|  | HETGEO | Geothermal Direct HET | PJ
NRG |  | ELCHFO | Heavy Fuel Oil ELC | PJ
|  | ELCDSL | Diesel ELC | PJ
|  | ELCNGA | Nat. Gas ELC | PJ
|  | ELCBGA | Biogas ELC | PJ
|  | ELCWPE | Wood Pellets ELC | PJ
|  | ELCWCH | Wood Chips and Waste ELC | PJ
|  | ELCWST | Waste ELC | PJ | FX
|  | ELCWIN | Wind ELC | PJ
|  | ELCHYD | Hydro ELC | PJ
|  | ELCCOA | Coal ELC | PJ
|  | ELCGEO | Geothermal ELC | PJ
|  | ELCSOL | Solar ELC | PJ
|  | ELCSTR | Straw ELC | PJ
|  | ELCWAV | Wave ELC | PJ
|  | ELCDSB | BioDiesel ELC | PJ
|  | ELCSNG | Synt.Nat.Gas ELC | PJ
|  | ELCGAS | Gas ELC | PJ
|  | ELCSTM | Dummy Steam | PJ
|  | ELCAMB | Ambient Temperature for heat pump ELC | PJ
RAFS 11th of April 2017:
I included also some commodities that are not used by any technology, but I did that in order to include the relative emissions as for example coal

## ProcA
* Define the Processes used in this workbook
Processes
~FI_Process
Sets | Region | TechName | TechDesc | Tact | Tcap | Tslvl | PrimaryCG | Vintage
*Process Set Membership | Region Name | Technology Name | Technology Description | Activity Unit | Capacity Unit | TimeSlice level of Process Activity | Primary Commodity Group | Vintage Tracking
ELE |  | ETWSTSTM1N | Thermal Electric: Steam condensing turbine - Waste - New 2012 | PJ | MW
:/ |  | ERHYDDAM1N | Renewables, power only: Hydro dam plant - Hydro - New 2012 | PJ | MW
:/ |  | ERHYDROR1N | Renewables, power only: Hydro run of river - Hydro - New 2012 | PJ | MW
:/ |  | ERWINWON1N | Renewables, power only: Wind turbine (onshore) - Wind - New 2012 | PJ | MW
ELE |  | ERHYDDAM1N | Renewables, power only: Hydro dam plant - Hydro - New 2012 | PJ | MW
ELE |  | ERHYDROR1N | Renewables, power only: Hydro run of river - Hydro - New 2012 | PJ | MW
ELE |  | ERWINWON1N | Renewables, power only: Wind turbine (onshore) - Wind - New 2012 | PJ | MW
CHP |  | ECGEOBPC1N | CHP: Flash steam power plant (centralised) - Geothermal - New 2015 | PJ | MW
Note on E15: Burcu U: Renewables, power only: Hydro dam plant - Hydro - New 2015 for ISL
Note on E17: Burcu U: Renewables, power only: Wind turbine (onshore) - Wind - New 2015 for ISL

## ProcB
* Define the Processes used in this workbook
Processes
~FI_Process
Sets | Region | TechName | TechDesc | Tact | Tcap | Tslvl | PrimaryCG | Vintage
*Process Set Membership | Region Name | Technology Name | Technology Description | Activity Unit | Capacity Unit | TimeSlice level of Process Activity | Primary Commodity Group | Vintage Tracking

## Tech
Total Installed capacity for power only plants are from TIMES-Nord-Pool. Installed capacity for DH plants are from Flex4RES
[12 empty] | NO1: | South | NO1, NO2 and NO5
Technologies | Technologies operating in 2010. | [10 empty] | NO2: | North | NO3 and NO4
[24 empty] | Source | http://ec.europa.eu/eurostat/tgm/table.do?tab=table&plugin=1&language=en&pcode=tec00001
[25 empty] | DK | NOR | Ratio
[5 empty] | ~FI_T | [18 empty] | Year | 2010 | 2010
TechName | *TechDesc | Region | Comm-IN | Comm-OUT | CURR | EFF | CHPR | CHPR~UP | CEH | STOCK | STOCK~2015 | STOCK~2020 | STOCK~2025 | STOCK~2030 | STOCK~2035 | STOCK~2040 | STOCK~2050 | *INVCOST | FIXOM | VAROM | CAP2ACT | AFA | Peak | € per capita | 43500 | 66200 | 1.5218
*PlantName |  | Power Region Name | [7 empty] | Installed Capacity
*Unit | [9 empty] | MW | MW | MW | MW | MW | MW | MW | MW | Mkr/MW | Mkr/MW | Mkr/PJ | Factor | Factor | Factor
ERHYDDAM1E | Renewables, power only: Hydro dam plant - Hydro | ISL | ELCHYD | ELCC | MKr12 | 1 |  |  |  | 1879.4 | 1879.4 | 1879.4 | 1879.4 | 1879.4 | 1879.4 | 1879.4 | 1879.4 |  | 0.5 | 16.06 | 0.032 | 0.76484 | 1 |  | costs are from:
ERHYDROR1E | Renewables, power only: Hydro run of river - Hydro | ISL | ELCHYD | ELCC | MKr12 | 1 |  |  |  | 0 | 0 | 0 | 0 | 0 | 0 | 0 | 0 |  | 0.89 | 3.54 | 0.032 | 0 | 1 |  | from VT_DK_ELC
ETHFOGTR1E | Thermal Electric: Gas turbine - DSL & DSB | ISL | ELCDSL | ELCC | MKr12 | 0.24643 |  |  |  | 80.558 | 80.558 | 80.558 | 80.558 | 80.558 | 80.558 | 80.558 | 0 |  | 0 | 7.45 | 0.032 | 0.0055225 | 1 |  | from VT_NO_ELC
ERGEOCST1E | Renewables, power only: Geothermal conventional steam - Geothermal | ISL | ELCGEO | ELCC | MKr12 | 0.25266 |  |  |  | 375.499 | 375.499 | 375.499 | 375.499 | 375.499 | 375.499 | 375.499 | 375.499 |  | 0.6168 |  | 0.032 | 0.89016 | 1 |  | from VT_DK_ELC
ECGEOBPC1E | CHP: Flash steam power plant (centralised) - Geothermal | ISL | ELCGEO | ELCC | MKr12 | 0.1333 | 1.0873 |  |  | 197.101 | 197.101 | 197.101 | 197.101 | 197.101 | 197.101 | 197.101 | 197.101 |  | 1.285 |  | 0.032 | 0.89016 | 1
|  | ISL |  | HETC | MKr12
EHGEOGEH1E | Heat only: Direct geothermal heat (centralised) - Geothermal | ISL | HETGEO | HETC | MKr12 | 0.60637 |  |  |  | 533.8483 | 533.8483 | 533.8483 | 533.8483 | 533.8483 | 533.8483 | 533.8483 | 533.8483 |  | 0.2056 |  | 0.032 | 0.89 | 1 |  | from Danish Tech. Catalogue
ECWSTBPC1E | CHP: Back pressure plant (centralised) - Waste | NO1 | ELCWST | ELCC | MKr12 | 0.209 | 4 |  |  | 27 | 27 | 27 | 27 | 0 | 0 | 0 | 0 | 24.6016 | 1.49 | 49.4597 | 0.031536 | 0.86 | 1
ECWSTBPC1E |  | NO1 |  | HETC | [16 empty] | 0.031536
ECWSTBPD1E | CHP: Back pressure plant (decentralised) - Waste | NO1 | ELCWST | ELCC | MKr12 | 0.209 | 4 |  |  | 11.0933 | 11.0933 | 11.0933 | 11.0933 | 0 | 0 | 0 | 0 | 24.6016 | 1.49 | 49.4597 | 0.031536 | 0.86 | 1
ECWSTBPD1E |  | NO1 |  | HETD | [16 empty] | 0.031536
ETNGAGTR1E | Thermal Electric: Gas turbine - Natural gas | NO1 | ELCNGA | ELCC | MKr10 | 0.55 |  |  |  | 495 | 495 | 495 | 495 | 280 | 280 | 0 | 0 | 3.4 | 0.24 | 7.03 | 0.031536 | 0.92 | 1
ETNGACCY1E | Thermal Electric: Gas turbine combined cycle - Natural gas | NO1 | ELCNGA | ELCC | MKr10 | 0.6 |  |  |  | 430 | 430 | 430 | 430 | 430 | 0 | 0 | 0 | 4.991 | 0.38483 | 10.0884 | 0.031536 | 0.90183 | 1
ETBGAENG1E | Thermal Electric: Engine internal combustion - Biogas | NO1 | ELCBGA | ELCC | MKr10 | 0.3325 |  |  |  | 14.6183 | 5.2835 | 5.2835 | 5.2835 | 5.2835 | 0 | 0 | 0 | 5.3551 | 0.57144 | 8.1876 | 0.031536 | 0.9 | 1
ETHFOGTR1E | Thermal electric: Gas turbine - Heavy Fuel Oil | NO1 | ELCHFO | ELCC | MKr10 | 0.285 |  |  |  | 65.3 | 65.3 | 65.3 | 65.3 | 65.3 | 0 | 0 | 0 | 4.2416 | 0.31849 | 10.9788 | 0.031536 | 0.92 | 1
ECWSTBPC1E | CHP: Back pressure plant (centralised) - Waste | NO2 | ELCWST | ELCC | MKr12 | 0.209 | 4 |  |  | 4.458 | 4.458 | 4.458 | 4.458 | 0 | 0 | 0 | 0 | 24.6016 | 1.49 | 49.4597 | 0.031536 | 0.86 | 1
|  | NO2 |  | HETC | [16 empty] | 0.031536
ETNGAGTR1E | Thermal Electrict: Gas turbine - Natural gas | NO2 | ELCNGA | ELCC | MKr10 | 0.55 |  |  |  | 300 | 300 | 300 | 300 | 169.697 | 169.697 | 0 | 0 | 3.4 | 0.24 | 7.03 | 0.031536 | 0.92 | 1
ETBGAENG1E | Thermal Electric: Engine internal combustion - Biogas | NO2 | ELCBGA | ELCC | MKr10 | 0.3325 |  |  |  | 1.0417 | 0.3765 | 0.3765 | 0.3765 | 0.3765 | 0 | 0 | 0 | 5.3551 | 0.57144 | 8.1876 | 0.031536 | 0.9 | 1
ERWINWON1E | Renewables, power only: Wind turbine (onshore) - Wind | NO1 | ELCWIN | ELCC | MKr10 | 1 |  |  |  | 55.6513 | 55.6513 | 54.4728 | 18.9869 | 0.52378 | 0 | 0 | 0 | 12.4121 | 0.14054 | 3.7494 | 0.031536 |  | 0.08
ERHYDDAM1E | Renewables, power only: Hydro dam plant - Hydro | NO2 | ELCHYD | ELCC | MKr10 | 1 |  |  |  | 7722.1628 | 7722.1628 | 7722.1628 | 7722.1628 | 7232.2072 | 6742.2515 | 5955.683 | 4111.6681 | 11.8025 | 0.90208 | 3.65 | 0.031536 |  | 1
ERHYDROR1E | Renewables, power only: Hydro run of river - Hydro | NO2 | ELCHYD | ELCC | MKr10 | 1 |  |  |  | 2345.7869 | 2345.7869 | 2345.7869 | 2345.7869 | 2196.9107 | 2048.0345 | 1809.115 | 1249.1252 | 11.6582 | 0.89156 | 3.54 | 0.031536 |  | 1
ERWINWON1E | Renewables, power only: Wind turbine (onshore) - Wind | NO2 | ELCWIN | ELCC | MKr10 | 1 |  |  |  | 369.3487 | 369.3487 | 361.5272 | 126.0131 | 3.4762 | 0 | 0 | 0 | 12.4121 | 0.14054 | 3.7494 | 0.031536 |  | 0.08
EHWCHBOC1E | Heat only: Boiler plant (centralised) - Wood Chips | NO1 | ELCWCH | HETC | MKr10 | 0.9 |  |  |  | 247.196 | 247.196 | 247.196 | 247.196 | 247.196 | 247.196 | 0 | 0 |  | 0.02 | 3.3336 | 0.031536 | 0.4 | 1
EHWCHBOD1E | Heat only: Boiler plant (decentralised) - Wood Chips | NO1 | ELCWCH | HETD | MKr10 | 0.9 |  |  |  | 16 | 16 | 16 | 16 | 16 | 16 | 0 | 0 |  | 0.02 | 3.3336 | 0.031536 | 0.4 | 1
EHNGABOC1E | Heat only: Boiler plant (centralised) - Natural gas | NO1 | ELCNGA | HETC | MKr10 | 0.993 |  |  |  | 104.26 | 104.26 | 104.26 | 104.26 | 104.26 | 104.26 | 0 | 0 |  | 0 | 3 | 0.031536 | 0.12 | 1
EHHFOBOC1E | Heat only: Boiler plant (centralised) - Heavy Fuel Oil | NO1 | ELCHFO | HETC | MKr10 | 0.95 |  |  |  | 453.3387 | 453.3387 | 453.3387 | 453.3387 | 453.3387 | 453.3387 | 0 | 0 |  | 0 | 3.3336 | 0.031536 | 0.95 | 1
EHHFOBOD1E | Heat only: Boiler plant (decentralised) - Heavy Fuel Oil | NO1 | ELCHFO | HETD | MKr10 | 0.95 |  |  |  | 423.5 | 423.5 | 423.5 | 423.5 | 423.5 | 423.5 | 0 | 0 |  | 0 | 3.3336 | 0.031536 | 0.95 | 1
EHELCBOC1E | Heat only: Boiler plant (centralised) - Electricity | NO1 | ELCC | HETC | MKr10 | 1 |  |  |  | 327.747 | 327.747 | 327.747 | 327.747 | 327.747 | 327.747 | 0 | 0 |  | 0 | 4.724 | 0.031536 | 1 | 1
EHELCBOD1E | Heat only: Boiler plant (decentralised) - Electricity | NO1 | ELCC | HETD | MKr10 | 1 |  |  |  | 276 | 276 | 276 | 276 | 276 | 276 | 0 | 0 |  | 0 | 4.724 | 0.031536 | 1 | 1
EHWPEBOC1E | Heat only: Boiler plant (centralised) - Wood Pellets | NO1 | ELCWPE | HETC | MKr10 | 0.91335 |  |  |  | 45.9 | 45.9 | 45.9 | 45.9 | 45.9 | 45.9 | 0 | 0 |  | 0 | 5.743 | 0.031536 | 0.95 | 1
EHWPEBOD1E | Heat only: Boiler plant (decentralised) - Wood Pellets | NO1 | ELCWPE | HETD | MKr10 | 0.91335 |  |  |  | 195 | 195 | 195 | 195 | 195 | 195 | 0 | 0 |  | 0 | 5.743 | 0.031536 | 0.2 | 1
EHWSTBOC1E | Heat only: Boiler plant (centralised) - Waste | NO1 | ELCWST | HETC | MKr12 | 0.91335 |  |  |  | 7.444 | 7.444 | 7.444 | 7.444 | 7.444 | 7.444 | 0 | 0 |  | 0.41795 | 13.6583 | 0.031536 | 0.95 | 1
EHWSTBOD1E | Heat only: Boiler plant (decentralised) - Waste | NO1 | ELCWST | HETD | MKr12 | 0.91335 |  |  |  | 32 | 32 | 32 | 32 | 32 | 32 | 0 | 0 |  | 0.41795 | 13.6583 | 0.031536 | 0.95 | 1
EHWCHBOC1E | Heat only: Boiler plant (centralised) - Wood Chips | NO2 | ELCWCH | HETC | MKr10 | 0.9 |  |  |  | 37.57 | 37.57 | 37.57 | 37.57 | 37.57 | 37.57 | 0 | 0 |  | 0.02 | 3.3336 | 0.031536 | 0.4 | 1
EHWCHBOD1E | Heat only: Boiler plant (decentralised) - Wood Chips | NO2 | ELCWCH | HETD | MKr10 | 0.9 |  |  |  | 13 | 13 | 13 | 13 | 13 | 13 | 0 | 0 |  | 0.02 | 3.3336 | 0.031536 | 0.4 | 1
EHNGABOC1E | Heat only: Boiler plant (centralised) - Natural gas | NO2 | ELCNGA | HETC | MKr10 | 0.993 |  |  |  | 50.258 | 50.258 | 50.258 | 50.258 | 50.258 | 50.258 | 0 | 0 |  | 0 | 3 | 0.031536 | 0.12 | 1
EHNGABOD1E | Heat only: Boiler plant (decentralised) - Natural gas | NO2 | ELCNGA | HETD | MKr10 | 0.993 |  |  |  | 27 | 27 | 27 | 27 | 27 | 27 | 0 | 0 |  | 0 | 3 | 0.031536 | 0.12 | 1
EHHFOBOC1E | Heat only: Boiler plant (centralised) - Heavy Fuel Oil | NO2 | ELCHFO | HETC | MKr10 | 0.95 |  |  |  | 83.665 | 83.665 | 83.665 | 83.665 | 83.665 | 83.665 | 0 | 0 |  | 0 | 3.3336 | 0.031536 | 0.95 | 1
EHHFOBOD1E | Heat only: Boiler plant (decentralised) - Heavy FuelOil | NO2 | ELCHFO | HETD | MKr10 | 0.95 |  |  |  | 128.6 | 128.6 | 128.6 | 128.6 | 128.6 | 128.6 | 0 | 0 |  | 0 | 3.3336 | 0.031536 | 0.95 | 1
EHELCBOC1E | Heat only: Boiler plant (centralised) - Electricity | NO2 | ELCC | HETC | MKr10 | 1 |  |  |  | 84.21 | 84.21 | 84.21 | 84.21 | 84.21 | 84.21 | 0 | 0 |  | 0 | 4.724 | 0.031536 | 1 | 1
EHELCBOD1E | Heat only: Boiler plant (decentralised) - Electricity | NO2 | ELCC | HETD | MKr10 | 1 |  |  |  | 89.5 | 89.5 | 89.5 | 89.5 | 89.5 | 89.5 | 0 | 0 |  | 0 | 4.724 | 0.031536 | 1 | 1
EHWPEBOC1E | Heat only: Boiler plant (centralised) - Wood Pellets | NO2 | ELCWPE | HETC | MKr10 | 0.91335 |  |  |  | 17.245 | 17.245 | 17.245 | 17.245 | 17.245 | 17.245 | 0 | 0 |  | 0 | 5.743 | 0.031536 | 0.2 | 1
EHWSTBOC1E | Heat only: Boiler plant (centralised) - Waste | NO2 | ELCWST | HETC | MKr12 | 0.91335 |  |  |  | 16 | 16 | 16 | 16 | 16 | 16 | 0 | 0 |  | 0.41795 | 13.6583 | 0.031536 | 0.95 | 1
EHWSTBOD1E | Heat only: Boiler plant (decentralised) - Waste | NO2 | ELCWST | HETD | MKr12 | 0.91335 |  |  |  | 70 | 70 | 70 | 70 | 70 | 70 | 0 | 0 |  | 0.41795 | 13.6583 | 0.031536 | 0.95 | 1
Old DH Plants belonging to the previous apporach
EHWCHBOC1E | Heat only: Boiler plant - Wood Chips | NO1 | ELCWCH | HETC |  | 0.9 |  |  |  | 416.6667 | 416.6667 | 416.6667 | 416.6667 | 416.6667 | 416.6667 | 0 | 0 |  | 0.02 | 3.3336 | 0.031536 | 0.95 | 1
EHNGABOC1E | Heat only: Boiler plant - Natural gas | NO1 | ELCNGA | HETC |  | 0.993 |  |  |  | 250 | 250 | 250 | 250 | 250 | 250 | 0 | 0 |  | 0 | 3 | 0.031536 | 0.95 | 1
EHDSLBOC1E | Heat only: Boiler plant - Diesel | NO1 | ELCDSL | HETC |  | 0.95 |  |  |  | 293.2862 | 293.2862 | 293.2862 | 293.2862 | 293.2862 | 293.2862 | 0 | 0 |  | 0 | 3.3336 | 0.031536 | 0.95 | 1
EHELCBHE1E | Heat only: Electric heater - Electricity | NO1 | ELCC | HETC |  | 1 |  |  |  | 63.1579 | 63.1579 | 63.1579 | 63.1579 | 63.1579 | 63.1579 | 0 | 0 |  | 0 | 4.724 | 0.031536 | 1 | 1
EHWCHBOC1E | Heat only: Boiler plant - Wood Chips | NO2 | ELCWCH | HETC |  | 0.9 |  |  |  | 83.3333 | 83.3333 | 83.3333 | 83.3333 | 83.3333 | 83.3333 | 0 | 0 |  | 0.02 | 3.3336 | 0.031536 | 0.95 | 1
EHNGABOC1E | Heat only: Boiler plant - Natural gas | NO2 | ELCNGA | HETC |  | 0.993 |  |  |  | 250 | 250 | 250 | 250 | 250 | 250 | 0 | 0 |  | 0 | 3 | 0.031536 | 0.95 | 1
EHDSLBOC1E | Heat only: Boiler plant - Diesel | NO2 | ELCDSL | HETC |  | 0.95 |  |  |  | 706.7138 | 706.7138 | 706.7138 | 706.7138 | 706.7138 | 706.7138 | 0 | 0 |  | 0 | 3.3336 | 0.031536 | 0.95 | 1
EHELCBHE1E | Heat only: Electric heater - Electricity | NO2 | ELCC | HETC |  | 1 |  |  |  | 37.037 | 37.037 | 37.037 | 37.037 | 37.037 | 37.037 | 0 | 0 |  | 0 | 4.724 | 0.031536 | 1 | 1
ECWPEBPC1E | CHP: Back pressure plant - Wood Pellets | NO1 | ELCWPE | ELCC |  | 0.29 | 2.76 |  |  | 84 | 84 | 84 | 84 | 0 | 0 | 0 | 0 | 3.9179 | 0.39084 | 13.9091 | 0.031536 | 0.9 | 1
|  | NO1 |  | HETC | [16 empty] | 0.031536
Old Power Only Plants belonging to the previous apporach
ETNGAGTR1E | Thermal electrict: Gas turbine - Natural gas | NO1 | ELCNGA | ELCC |  | 0.35 |  |  |  | 657.8569 | 657.8569 | 657.8569 | 657.8569 | 372.1211 | 372.1211 | 0 | 0 | 3.4 | 0.24 | 7.03 | 0.031536 | 0.92 | 1
0.56566
ETNGAGTR1E | Thermal electrict: Gas turbine - Natural gas | NO2 | ELCNGA | ELCC |  | 0.35 |  |  |  | 137.1431 | 137.1431 | 137.1431 | 137.1431 | 77.5759 | 77.5759 | 0 | 0 | 3.4 | 0.24 | 7.03 | 0.031536 | 0.92 | 1
0.56566
ERHYDDAM1E | Renewables, power only: Hydro dam plant - Hydro | NO1 | ELCHYD | ELCC |  | 1 |  |  |  | 19604.3195 | 19604.3195 | 19604.3195 | 19604.3195 | 18360.465 | 17116.6105 | 15119.7424 | 10438.3264 | 11.8025 | 0.90208 | 3.65 | 0.031536 |  | 1
[14 empty] | 0.93655 | 0.93225 | 0.88334 | 0.69038
ERHYDROR1E | Renewables, power only: Hydro run of river - Hydro | NO1 | ELCHYD | ELCC |  | 1 |  |  |  | 5477.1478 | 5477.1478 | 5477.1478 | 5477.1478 | 5129.5387 | 4781.9295 | 4224.0796 | 2916.5666 | 11.6582 | 0.89156 | 3.54 | 0.031536 |  | 1
[14 empty] | 0.93653 | 0.93223 | 0.88334 | 0.69046
ERWINWON1E | Renewables, power only: Wind turbine (onshore) - Wind | NO1 | ELCWIN | ELCC |  | 1 |  |  |  | 376.222 | 376.222 | 368.2549 | 128.3581 | 3.5409 | 0 | 0 | 0 | 12.4121 | 0.14054 | 3.7494 | 0.031536 |  | 0.08
[12 empty] | 0.97882 | 0.34856 | 0.027586
ERHYDDAM1E | Renewables, power only: Hydro dam plant - Hydro | NO2 | ELCHYD | ELCC |  | 1 |  |  |  | 3800.6805 | 3800.6805 | 3800.6805 | 3800.6805 | 3559.535 | 3318.3895 | 2931.2576 | 2023.6736 | 11.8025 | 0.90208 | 3.65 | 0.031536 |  | 1
[14 empty] | 0.93655 | 0.93225 | 0.88334 | 0.69038
ERHYDROR1E | Renewables, power only: Hydro run of river - Hydro | NO2 | ELCHYD | ELCC |  | 1 |  |  |  | 1061.8522 | 1061.8522 | 1061.8522 | 1061.8522 | 994.4613 | 927.0705 | 818.9204 | 565.4334 | 11.6582 | 0.89156 | 3.54 | 0.031536 |  | 1
[14 empty] | 0.93653 | 0.93223 | 0.88334 | 0.69046
ERWINWON1E | Renewables, power only: Wind turbine (onshore) - Wind | NO2 | ELCWIN | ELCC |  | 1 |  |  |  | 48.778 | 48.778 | 47.7451 | 16.6419 | 0.45909 | 0 | 0 | 0 | 12.4121 | 0.14054 | 3.7494 | 0.031536 |  | 0.08
[12 empty] | 0.97882 | 0.34856 | 0.027586
Note on I22: Raffaele Salvucci: Original value from TIMES-DK 2.636. now adjusted to 4 to match statistics
Note on I24: Raffaele Salvucci: Original value from TIMES-DK 2.636. now adjusted to 4 to match statistics
Note on H26: Raffaele Salvucci: Previous value 0.35, adjusted to match the fuel consumption
Note on H27: Raffaele Salvucci: Previous value 0.5681, adjusted to better match the statistics
Note on I30: Raffaele Salvucci: Original value from TIMES-DK 2.636. now adjusted to 4 to match statistics
Note on H32: Raffaele Salvucci: Previous value 0.35, adjusted to match the fuel consumption
Note on X38: Raffaele Salvucci: Original value 0.95
Note on X39: Raffaele Salvucci: Original value 0.95
Note on X40: Raffaele Salvucci: Previous value 0.95, adjusted for calibration
Note on X46: Raffaele Salvucci: Original value 0.95. Adjusted to 0.5 for calibration
Note on X49: Raffaele Salvucci: Original value 0.95
Note on X50: Raffaele Salvucci: Original value 0.95
Note on X51: Raffaele Salvucci: Previous value 0.95, adjusted for calibration
Note on X52: Raffaele Salvucci: Prvious value 0.95, adjusted for calibration
Note on X57: Raffaele Salvucci: Original value 0.95
RAFS 14 February 2017:
Previous methodology:
Power only plants are taken from the Nord Pool model (Total installed capacity). The split between NOR1 and NOR2 has been carried out based on the PLATTS database. Plants in the PLATTS database have been aggregated in the two power regions and kept separated in terms of prime mover and fuel category. Then knowing the share for each power region, I split the total installed capacity (NordPool) in to NOR1 and NOR2. Information related to such calculation steps are stored into the excel file called: "TIMES-NO inputs". Minor assumptions have been taken underway, e.g. coal power plants have been removed from the fleet since they are placed in the Svalbard islands. The assumptions are stored in the word file called: "Plan and Qs".
CHP plants are taken from TIMES-Nord Pool and split into the power regions thanks to the PLATTS database.
Heat only plants calculation can be found in the Heat Plants folder. At the actual status (14 Febr. 2017) the heat only plants come from the TIMES Nord Pool in terms of total installed capacities with few modifications.
Heat-only-plants are taken from TIMES-Nord Pool and split into the power regions thanks to the share obtained from Blamorel 2013. Then since natural gas boilers are missing from such share I distributed such capacity equally between the two regions. I neglected waste boilers since they are not inlcuded in TIMES-NordPool while in Balmorel 2013 they are, and also you can find them in the statistics but with a minor contribution. The resulting numbers are shown here in this sheet.
Actual Methodology: 14th of April 2017 & 21st of April 2017
See sheet "Flex4RES
How do we deal with decommissioning factor?
RAFS 12 October 2017:
Plant Costs: Jacopo's target (in TIMES-NordPool) was to characterise the costs of the plants by country (all countries are linked together, so this makes sense). To do that he adjusted his costs (often available only for a country) scaling up or down them based on the wealth differences (labour costs) between the targeting country and the country where he had the cost of the interested technology.
This is bit tricky, because we have to understand (reverse engineering) which data were originally available, for which country and which costs were rather adjusted. Diving into the datasheet, I realised that for all the Norwegian plants data on costs were available in NVE (Norwegian water resources and energy directorate) (this is declared in TIMES-NordPool). The only plants not available in such source were heat only plants whose costs were taken from TIMES-DK but adjusted through the GDP per capita ratio of the two countries - Eurostat 2010
http://ec.europa.eu/eurostat/tgm/table.do?tab=table&plugin=1&language=en&pcode=tec00001
All the costs are expressed in DKK 2010. I copied and pasted in the sheet the GDP per capita data only in case the user would like to express all the costs into Danish Labour standards.
So right now plant costs included in this file represent Norwegian costs and NOT Danish costs. The same is valid for the PLANNED plants contained in the following sheets
Waste Plants Costs: the costs of waste plants (CHP and boilers) are now (19th of October 2017) updated with the final values from TIMES-DK (FIXOM and VAROM). Previously they were taken from TIMES-NordPool (in turn taken from Ramses) and they had too low values for VAROM. The only plant was not updated in terms of these changes compared to TIMES-NordPool is the steam condensing waste turbine coming in operation in 2012, since no data for this technology was available in TIMES-DK, however the capacity is very low
Plants Installed Capacity
See sheet: "Flex4RES"
Calibration 6th of Febr. 2018
Eff of Gas Turbines adjusted to match statistics
CHPR value for CHP waste was changed from 2,636 to 4 in order to match statistics from Eurostat and IEA.
Some of the heat only plants AF were changed to match statistics

## TechA
Total Installed capacity from TIMES-Nord-Pool
|  | NO1: | South | NO1, NO2 and NO5
Technologies | Technologies commissioned in 2015 | NO2: | North | NO3 and NO4
~FI_T
TechName | *TechDesc | Region | Comm-IN | Comm-OUT | CURR | EFF | CHPR | CHPR~UP | CEH | NCAP_BND~2015~FX | LIFE | *INVCOST | FIXOM | VAROM | CAP2ACT | AFA | Peak | NCAP_BND~FX~0
*PlantName |  | Power Region Name | [7 empty] | Installed Capacity
*Unit | [9 empty] | MW | Years | MKr/MW | Mkr/MW | Mkr/PJ | Factor | Factor | Factor
ERHYDDAM1N | Renewables, power only: Hydro dam plant - Hydro - New 2015 |  | ELCHYD | ELCC | MKr12 | 1 |  |  |  | 106.041 | 40 |  | 0.5 | 16.06 | 0.032 | 0.1947 | 1 | 2 | from VT_DK_ELC
ERWINWON1N | Renewables, power only: Wind turbine (onshore) - Wind - New 2015 |  | ELCWIN | ELCC | MKr12 | 1 |  |  |  | 3.03 | 20 |  | 0.2014 | 1.9715 | 0.032 | 0 | 0.3 | 2 | from VT_DK_ELC
ECGEOBPC1N | CHP: Flash steam power plant (centralised) - Geothermal - New 2015 |  | ELCGEO | ELCC | MKr12 | 0.1333 | 1.0873 |  |  | 90 | 40 |  | 1.285 | 0 | 0.032 | 0.86194 | 1 | 2
HETC
ETWSTSTM1N | Thermal Electric: Steam condensing turbine - Waste - New 2012 | NO1 | ELCWST | ELCC | MKr10 | 0.3 |  | 38 | 20 | 7.5 | 1.3403 | 7.5 | 0.031536 | 0.86 |  | 1 | 2
ERHYDDAM1N | Renewables, power only: Hydro dam plant - Hydro - New 2012 | NO1 | ELCHYD | ELCC | MKr10 | 1 |  | 221.925 | 75 | 11.8025 | 0.90208 | 3.65 | 0.031536 |  | 1 | 1 | 2
ERHYDROR1N | Renewables, power only: Hydro run of river - Hydro - New 2012 | NO1 | ELCHYD | ELCC | MKr10 | 1 |  | 61.8665 | 75 | 11.6582 | 0.89156 | 3.54 | 0.031536 |  | 1 | 1 | 2
ERWINWON1N | Renewables, power only: Wind turbine (onshore) - Wind - New 2012 | NO1 | ELCWIN | ELCC | MKr10 | 1 |  | 280.5999 | 20 | 12.4121 | 0.14054 | 3.7494 | 0.031536 |  | 1 | 0.08 | 2
ERHYDDAM1N | Renewables, power only: Hydro dam plant - Hydro - New 2012 | NO2 | ELCHYD | ELCC | MKr10 | 1 |  | 219.905 | 75 | 11.8025 | 0.90208 | 3.65 | 0.031536 |  | 1 | 1 | 2
ERHYDROR1N | Renewables, power only: Hydro run of river - Hydro - New 2012 | NO2 | ELCHYD | ELCC | MKr10 | 1 |  | 61.3035 | 75 | 11.6582 | 0.89156 | 3.54 | 0.031536 |  | 1 | 1 | 2
ERWINWON1N | Renewables, power only: Wind turbine (onshore) - Wind - New 2012 | NO2 | ELCWIN | ELCC | MKr10 | 1 |  | 91.3739 | 20 | 12.4121 | 0.14054 | 3.7494 | 0.031536 |  | 1 | 0.08 | 2
ECGEOBPC1N | CHP: Flash steam power plant (centralised) - Geothermal - New 2015 | ISL | ELCGEO | ELCC | MKr12 | 0.1333 | 1.0873 |  |  | 90 | 40 | 1.285 | 0 | 0.032 | 0.86194 | 1 | 2

## TechB
Total Installed capacity from TIMES-Nord-Pool
|  | NO1: | South | NO1, NO2 and NO5
Technologies | Technologies commissioned in 2014-2017. | NO2: | North | NO3 and NO4
~FI_T
TechName | *TechDesc | Region | Comm-IN | Comm-OUT | CURR | EFF | CEH | NCAP_BND~2015~FX | LIFE | *INVCOST | FIXOM | VAROM | CAP2ACT | AF | Peak | NCAP_BND~FX~0
*PlantName |  | Power Region Name | [5 empty] | Installed Capacity
*Unit | [7 empty] | MW | Years | MKr/MW | Mkr/MW | Mkr/PJ | Factor | Factor | Factor

## Emis
* Values associate with commodities and processes
Commodity Emissions | [5 empty] | Basic fuels
kg/GJ = kt/PJ
~COMEMI | Coal | Heavy Fuel Oil | Diesel | Waste | Biogas | Nat. Gas | Wind | Hydro | Wood Pellets | Wood Chips
CommName | ELCCOA | ELCHFO | ELCDSL | ELCWST | ELCBGA | ELCNGA | ELCWIN | ELCHYD | ELCWPE | ELCWCH
*Units | kg/GJ | kg/GJ | kg/GJ | kg/GJ | kg/GJ | kg/GJ | kg/GJ | kg/GJ | kg/GJ | kg/GJ
ELCCO2 | 94.6 | 79.2 | 74 |  | 0 | 56.97 | 0 | 0 | 0 | 0
ELCCO2W |  |  |  | 37
RAFS 11th of April 2017:
As you can see waste emissions are treated separately as in TIMES-DK

## Fuel Tech
~FI_T
TechName | *TechDesc | Comm-IN | Comm-OUT | EFF | Share-I~UP~2010 | Share-I~UP~2012 | Share-I~UP~2015 | Share-I~UP~2020 | Share-I~UP~2025 | Share-I~UP~2050 | Share-I~UP~0
*Fuel Tech
*Unit
FT-ELCCOA | Fuel Technology Coal ELC | COA | ELCCOA | 1
FT-ELCHFO | Fuel Technology Heavy Fuel Oil ELC | HFO | ELCHFO | 1
FT-ELCBGA | Fuel Technology Biogas ELC | BGA | ELCBGA | 1
FT-ELCWST | Fuel Technology Waste ELC | WST | ELCWST | 1
FT-ELCWIN | Fuel Technology Wind ELC | WIN | ELCWIN | 1
FT-ELCHYD | Fuel Technology Hydro ELC | HYD | ELCHYD | 1
FT-ELCNGA | Fuel Technology Nat. Gas ELC | NGA | ELCNGA | 1
FT-ELCWPE | Fuel Technology Wood Pellets ELC | WPE | ELCWPE | 1
FT-ELCWCH | Fuel Technology Wood Chips and Waste ELC | WCH | ELCWCH | 1
FT-ELCDSL | Fuel Technology Diesel ELC | DSL | ELCDSL | 1
FT-ELCSOL | Fuel Technology Solar ELC | SOL | ELCSOL | 1
FT-ELCGEO | Fuel Technology Geothermal ELC | GEO | ELCGEO | 1
FT-ELCWAV | Fuel Technology Wave ELC | WAV | ELCWAV | 1
FT-ELCSTR | Fuel Technology Straw ELC | STR | ELCSTR | 1
FT-HETGEO | Fuel Technology Geothermal HET | GEO | HETGEO | 1
FT-ELCDSB | Fuel Technology BioDiesel ELC | DSB1 | ELCDSB | 1 | [6 empty] | 1
| Fuel Technology BioDiesel ELC | DSB2 |  |  | 0 | 0 | 0 | 0 | 0.1 | 1 | 1
FT-ELCSNG | Fuel Technology Synt.Nat.Gas ELC | SNG1 | ELCSNG | 1 | [6 empty] | 1
| Fuel Technology Synt.Nat.Gas ELC | SNG2 |  |  | 0 | 0 | 0 | 0 | 0.1 | 1 | 1
FT-ELCGAS | Fuel Technology Gas ELC | NGA | ELCGAS | 1 | [6 empty] | 1
| Fuel Technology Gas ELC | SNG1 |  |  | 0 | 0 | 0.05 | 0.1 | 0.1 | 1 | 1
| Fuel Technology Gas ELC | SNG2 |  |  | 0 | 0 | 0 | 0 | 0.1 | 1 | 1

## Flex4RES
|  | CHP and Heat Only Plants | [19 empty] | Power Only Plants
[22 empty] | Source: Flex4RES database 2012. "Data" Workbook, sheet "15" | [5 empty] | NOR1: | South | NO1, NO2 and NO5
Source: Flex4RES database 2012. "Data" Workbook, sheet "15" |  |  |  |  | Source: Flex4RES database 2012. "Data" Workbook, sheet "16" |  |  |  |  | NO1: | South | NO1, NO2 and NO5 |  |  |  | Previous methodology | [11 empty] | NOR2: | North | NO3 and NO4
District heating capacities |  |  | Capacity end of year | [6 empty] | NO2: | North | NO3 and NO4 | [9 empty] | Plnats characteristics assumed in Flex4RES can be consulted in "Data" excel workbook in the sheet "16"
|  |  | 2012 |  | Code | [13 empty] | NOR1 | NOR2 | [7 empty] | Flex4RES
NO1_A1 | . | GBPR_MUNIWASTE | 8.2 |  | GBPR | Back Pressure | [9 empty] | EHWCHBOC1E | Heat only: Boiler plant - Wood Chips |  | 416.6667 | 83.3333 |  | * Reservoir hydropower |  |  |  | AGT: reservoir hydropower is adjusted here instead of in GKRATE | Calculation |  |  |  | Comparison |  | Flex4RES | TIMES-NordPool
NO1_A1 | . | GHOB_MUNIWASTE | 7.444 |  | GHOB | Boiler | [9 empty] | EHNGABOC1E | Heat only: Boiler plant - Natural gas |  | 250 | 250 |  |  | NO1_A1 | . | GHYRS_WATER | 6117.5387 |  | Type | MW | % |  |  | MW | MW
NO1_A1 | . | GHOB_WOODWASTE | 53 |  | GETOH | Electricity to heat | [9 empty] | EHDSLBOC1E | Heat only: Boiler plant - Diesel |  | 293.2862 | 706.7138 |  |  | NO2_A1 | . | GHYRS_WATER | 6082.668 | NOR1 | GHYRS_WATER DAM | 14311.386 | 0.67006 | NOR1 | Thermal electrict: Gas turbine - Natural gas | 0 | 657.8569
NO1_A1 | . | GHOB_WOODCHIPS | 87.348 | Calculation |  |  |  | Calculation |  |  |  |  | Comparison |  |  | EHELCBHE1E | Heat only: Electric heater - Electricity |  | 63.1579 | 37.037 |  |  | NO3_A1 | . | GHYRS_WATER | 3798.847 | [5 empty] | Thermal electric: Gas turbine combined cycle- Natural gas | 450 | 430
NO1_A1 | . | GHOB_DRYWOODCHIPS | 34.14 |  |  | Type | MW |  |  | Type | MW |  |  | Flex4RES | TIMES-NordPool | [7 empty] | NO4_A1 | . | GHYRS_WATER | 3248.019 |  | GHYRS_WATER ROR | 5681.5825 | 0.64126 |  | Thermal Electric: Engine internal combustion - Biogas | 0 | 14.6183
NO1_A1 | . | GHOB_WOODPELLETS | 23.9 | NOR1 | CEN | GBPR_MUNIWASTE | 8.2 | NOR1 | CEN | GBPR_MUNIWASTE | 27 | [11 empty] | NO5_A1 | . | GHYRS_WATER | 2111.1793 | [5 empty] | Thermal electric: Gas turbine - Fuel oil | 0 | 65.3
NO1_A1 | . | GHOB_LPG | 41.6 |  |  | GHOB_MUNIWASTE | 7.444 |  |  | GHOB_MUNIWASTE | 7.444 |  | CHP: Back pressure plant - Waste | 38.0933 | 45.8103 | CHP: Back pressure plant - Waste |  |  | 45.8103 | 0.68974 | [7 empty] | GWND_WIND | 67.05 | 0.13094 |  | Renewables, power only: Hydro dam plant - Hydro | 14311.386 | 19604.3195
NO1_A1 | . | GHOB_BIOGAS | 6.5 |  |  | GHOB_WOODWASTE | 53 |  |  | GHOB_WOODWASTE | 116.858 |  | CHP: Back pressure plant - Wood Pellets | 0 | 84 | CHP: Back pressure plant - Wood Pellets |  |  | 84 |  |  | * Run-of-river hydropower | [9 empty] | Renewables, power only: Hydro run of river - Hydro | 5681.5825 | 5477.1478
NO1_A1 | . | GHOB_WASTEHEAT | 25.903 |  |  | GHOB_WOODCHIPS | 87.348 |  |  | GHOB_WOODCHIPS | 91.198 |  | Heat only: Boiler plant - Wood Chips | 263.196 | 416.6667 | [7 empty] | NO1_A1 | . | GHYRR_WATER | 2062.0766 |  | GCND_NATGAS2 CCGT | 450 |  |  | Renewables, power only: Wind turbine (onshore) - Wind | 67.05 | 376.222
NO1_A1 | . | GHOB_FUELOIL | 284.2006 |  |  | GHOB_DRYWOODCHIPS | 34.14 |  |  | GHOB_DRYWOODCHIPS | 39.14 |  | Heat only: Boiler plant - Natural gas | 104.26 | 250 | Aggregated acrross the power regions | [6 empty] | NO2_A1 | . | GHYRR_WATER | 2766.48
NO1_A1 | . | GHOB_LNG | 23 |  |  | GHOB_WOODPELLETS | 23.9 |  |  | GHOB_WOODPELLETS | 45.9 |  | Heat only: Boiler plant - Diesel | 876.8387 | 293.2862 |  |  | Flex4RES | TIMES_NordPool |  | Delta |  | NO3_A1 | . | GHYRR_WATER | 1708.4412
NO1_A1 | . | GETOH_HEATPUMP | 172.456 |  |  | GHOB_LPG | 41.6 |  |  | GHOB_LPG | 79.6 |  | Heat only: Electric heater - Electricity | 603.747 | 63.1579 | CHP: Back pressure plant - Waste |  | 42.5513 | 46.5 |  | -3.9487 |  | NO4_A1 | . | GHYRR_WATER | 1469.9763
NO1_A1 | . | GETOH_ELECTRICBOILER | 92.699 |  |  | GHOB_BIOGAS | 6.5 |  |  | GHOB_BIOGAS | 7.62 |  |  |  |  | CHP: Back pressure plant - Wood Pellets |  | 0 | 84 |  | -84 |  | NO5_A1 | . | GHYRR_WATER | 853.0259
NO1_A2 | . | GHOB_MUNIWASTE | 32 |  |  | GHOB_WASTEHEAT | 25.903 |  |  | GHOB_WASTEHEAT | 77.178 |  | Heat only: Boiler plant - Waste | 39.444 |  | Heat only: Boiler plant - Wood Chips |  | 313.766 | 500 |  | -186.234
NO1_A2 | . | GBPR_MUNIWASTE | 11.0933 |  |  | GHOB_FUELOIL | 284.2006 |  |  | GHOB_FUELOIL | 373.7387 |  | Heat only: Boiler plant - Wood pellets | 101.9 |  | Heat only: Boiler plant - Natural gas |  | 181.518 | 500 |  | -318.482 | * Wind power
NO1_A2 | . | GHOB_WOODWASTE | 16 |  |  | GHOB_LNG | 23 |  |  | GHOB_LNG | 29.135 |  | Heat only: Boiler plant - Biogas | 7.62 |  | Heat only: Boiler plant - Diesel |  | 1089.1037 | 1000 |  | 89.1037 |  | NO1_A1 | . | GWND_WIND | 0
NO1_A2 | . | GHOB_WOODPELLETS | 56 |  |  | GETOH_HEATPUMP | 172.456 |  |  | GETOH_HEATPUMP | 175.186 |  | Heat only: Boiler plant - Waste heat | 77.178 |  | Heat only: Electric heater - Electricity |  | 777.457 | 100.1949 |  | 677.2621 |  | NO2_A1 | . | GWND_WIND | 63.55 | [6 empty] | MW | MW
NO1_A2 | . | GHOB_FUELOIL | 323.5 |  |  | GETOH_ELECTRICBOILER | 92.699 |  |  | GETOH_ELECTRICBOILER | 152.561 |  | Heat only: Boiler plant - Biodiesel | 139 | [8 empty] | NO3_A1 | . | GWND_WIND | 340 | NOR2 | GHYRS_WATER DAM | 7046.866 | 0.32994 | NOR2 | Thermal electrict: Gas turbine - Natural gas | 300 | 137.1431
NO1_A2 | . | GHOB_BIOOIL | 139 |  |  | GBPR_MUNIWASTE | 10.8 |  |  | GHOB_NATGAS | 75.125 |  |  |  |  | Heat only: Boiler plant - Waste |  | 55.444 |  |  | 55.444 |  | NO4_A1 | . | GWND_WIND | 105 | [5 empty] | Thermal Electric: Engine internal combustion - Biogas | 0 | 1.0417
NO1_A2 | . | GHOB_LPG | 100 |  |  | GHOB_WOODWASTE | 63.858 |  | DEC | GHOB_MUNIWASTE | 32 |  |  |  |  | Heat only: Boiler plant - Wood pellets |  | 119.145 |  |  | 119.145 |  | NO5_A1 | . | GWND_WIND | 3.5 |  | GHYRS_WATER ROR | 3178.4175 | 0.35874 |  | Renewables, power only: Hydro dam plant - Hydro | 7046.866 | 3800.6805
NO1_A2 | . | GETOH_HEATPUMP | 30 |  |  | GHOB_WOODCHIPS | 3.85 |  |  | GBPR_MUNIWASTE | 11.0933 |  |  |  |  | Heat only: Boiler plant - Biogas |  | 11.62 |  |  | 11.62 | [10 empty] | Renewables, power only: Hydro run of river - Hydro | 3178.4175 | 1061.8522
NO1_A2 | . | GETOH_ELECTRICBOILER | 246 |  |  | GHOB_DRYWOODCHIPS | 5 |  |  | GHOB_WOODWASTE | 16 |  |  |  |  | Heat only: Boiler plant - Waste heat |  | 202.523 |  |  | 202.523 | * Other power-only technologies | [5 empty] | GWND_WIND | 445 | 0.86906 |  | Renewables, power only: Wind turbine (onshore) - Wind | 445 | 48.778
NO2_A1 | . | GBPR_MUNIWASTE | 10.8 |  |  | GHOB_WOODPELLETS | 22 |  |  | GHOB_WOODPELLETS | 56 |  |  |  |  | Heat only: Boiler plant - Biodiesel |  | 139 |  |  | 139 |  | NO3_A1 | . | GCND_NATGAS4 | 300
NO2_A1 | . | GHOB_WOODWASTE | 63.858 |  |  | GHOB_BIOGAS | 1.12 |  |  | GHOB_FUELOIL | 323.5 | [11 empty] | NO5_A1 | . | GCND_NATGAS2 | 450 |  | GCND_NATGAS4 GT | 300
NO2_A1 | . | GHOB_WOODCHIPS | 3.85 |  |  | GHOB_LPG | 14 |  |  | GHOB_BIOOIL | 139
NO2_A1 | . | GHOB_DRYWOODCHIPS | 5 |  |  | GHOB_LNG | 6.135 |  |  | GHOB_LPG | 100 | [21 empty] | MW | MW
NO2_A1 | . | GHOB_WOODPELLETS | 22 |  |  | GHOB_FUELOIL | 40.5381 |  |  | GETOH_HEATPUMP | 30 | [15 empty] | Tot | GHYRS_WATER DAM | 21358.252 |  | Tot | Thermal electrict: Gas turbine - Natural gas | 300 | 795
NO2_A1 | . | GHOB_BIOGAS | 1.12 |  |  | GHOB_NATGAS | 75.125 |  |  | GETOH_ELECTRICBOILER | 246 | [20 empty] | Thermal electric: Gas turbine combined cycle- Natural gas | 450 | 430
NO2_A1 | . | GHOB_LPG | 14 |  |  | GETOH_HEATPUMP | 1.98 | [20 empty] | GHYRS_WATER ROR | 8860 |  |  | Thermal Electric: Engine internal combustion - Biogas | 0 | 14.6183
NO2_A1 | . | GHOB_LNG | 6.135 |  |  | GETOH_ELECTRICBOILER | 43.262 | [24 empty] | Thermal electric: Gas turbine - Fuel oil | 0 | 65.3
NO2_A1 | . | GHOB_FUELOIL | 40.5381 |  |  | GHOB_WASTEHEAT | 51.275 |  |  | Type | MW |  |  | Flex4RES | TIMES-NordPool | [12 empty] | GWND_WIND | 512.05 |  |  | Renewables, power only: Hydro dam plant - Hydro | 21358.252 | 23405
NO2_A1 | . | GHOB_NATGAS | 75.125 |  |  | GBPR_MUNIWASTE | 8 | NOR2 | CEN | GBPR_MUNIWASTE | 4.458 | [20 empty] | Renewables, power only: Hydro run of river - Hydro | 8860 | 6539
NO2_A1 | . | GETOH_HEATPUMP | 1.98 |  |  | GHOB_FUELOIL | 49 |  |  | GHOB_WOODCHIPS | 30.79 |  | CHP: Back pressure plant - Waste | 4.458 | 0.68974 | [12 empty] | GCND_NATGAS2 CCGT | 450 |  |  | Renewables, power only: Wind turbine (onshore) - Wind | 512.05 | 425
NO2_A1 | . | GETOH_ELECTRICBOILER | 43.262 |  |  | GHOB_LPG | 24 |  |  | GHOB_DRYWOODCHIPS | 6.78 |  | CHP: Back pressure plant - Wood Pellets | 0
NO2_A1 | . | GHOB_WASTEHEAT | 51.275 |  |  | GETOH_HEATPUMP | 0.75 |  |  | GHOB_WOODPELLETS | 17.245 |  | Heat only: Boiler plant - Wood Chips | 50.57 | 83.3333 | [12 empty] | GCND_NATGAS4 GT | 300
NO3_A1 | . | GBPR_MUNIWASTE | 4.29 |  |  | GETOH_ELECTRICBOILER | 16.6 |  |  | GHOB_LPG | 15.95 |  | Heat only: Boiler plant - Natural gas | 77.258 | 250
NO3_A1 | . | GHOB_WOODCHIPS | 10.45 |  | DEC | GHOB_MUNIWASTE | 32 |  |  | GHOB_LNG | 30.258 |  | Heat only: Boiler plant - Diesel | 212.265 | 706.7138
NO3_A1 | . | GHOB_DRYWOODCHIPS | 3.78 |  |  | GBPR_MUNIWASTE | 11.0933 |  |  | GHOB_WASTEHEAT | 125.345 |  | Heat only: Electric heater - Electricity | 173.71 | 37.037 | [15 empty] | New Split |  | MW
NO3_A1 | . | GHOB_WOODPELLETS | 17.245 |  |  | GHOB_WOODWASTE | 16 |  |  | GHOB_FUELOIL | 67.715
NO3_A1 | . | GHOB_LPG | 13.8 |  |  | GHOB_WOODPELLETS | 56 |  |  | GETOH_HEATPUMP3 | 11.46 |  | Heat only: Boiler plant - Biogas | 4
NO3_A1 | . | GHOB_LNG | 14 |  |  | GHOB_FUELOIL | 323.5 |  |  | GETOH_ELECTRICBOILER | 66.22 |  | Heat only: Boiler plant - Waste | 16 | [16 empty] | NOR1 | Thermal electrict: Gas turbine - Natural gas | 495
NO3_A1 | . | GHOB_WASTEHEAT | 37.599 |  |  | GHOB_BIOOIL | 139 |  |  | GHOB_MUNIWASTE | 16 |  | Heat only: Boiler plant - Wood Pellets | 17.245 | [17 empty] | Thermal electric: Gas turbine combined cycle- Natural gas | 430
NO3_A1 | . | GHOB_FUELOIL | 29.475 |  |  | GHOB_LPG | 100 |  |  | GHOB_OTHERGAS | 20 |  | Heat only: Boiler plant - Waste heat | 125.345 | [17 empty] | Thermal Electric: Engine internal combustion - Biogas | 14.6183
NO3_A1 | . | GETOH_HEATPUMP3 | 11.46 |  |  | GETOH_HEATPUMP | 30 |  |  | GETOH_HEATPUMP | 6.53 | [20 empty] | Thermal electric: Gas turbine - Fuel oil | 65.3
NO3_A1 | . | GETOH_ELECTRICBOILER | 25.835 |  |  | GETOH_ELECTRICBOILER | 246 |  | DEC | GHOB_MUNIWASTE | 70 | [20 empty] | Renewables, power only: Hydro dam plant - Hydro | 15682.8372
NO3_A2 | . | GHOB_MUNIWASTE | 70 | [6 empty] | GHOB_WOODCHIPS | 13 | [20 empty] | Renewables, power only: Hydro run of river - Hydro | 4193.2131
NO3_A2 | . | GHOB_WOODCHIPS | 13 |  |  | Type | MW |  |  | GHOB_LPG | 75 | [20 empty] | Renewables, power only: Wind turbine (onshore) - Wind | 55.6513
NO3_A2 | . | GHOB_LPG | 75 | NOR2 | CEN | GBPR_MUNIWASTE | 4.29 |  |  | GHOB_BIOGAS | 4
NO3_A2 | . | GHOB_BIOGAS | 4 |  |  | GHOB_WOODCHIPS | 10.45 |  |  | GHOB_FUELOIL | 53.6 | [19 empty] | NOR2 | Thermal electrict: Gas turbine - Natural gas | 300
NO3_A2 | . | GHOB_FUELOIL | 53.6 |  |  | GHOB_DRYWOODCHIPS | 3.78 |  |  | GHOB_LNG | 27 | [20 empty] | Thermal Electric: Engine internal combustion - Biogas | 1.0417
NO3_A2 | . | GHOB_LNG | 27 |  |  | GHOB_WOODPELLETS | 17.245 |  |  | GETOH_HEATPUMP | 1 | [20 empty] | Renewables, power only: Hydro dam plant - Hydro | 7722.1628
NO3_A2 | . | GETOH_HEATPUMP | 1 |  |  | GHOB_LPG | 13.8 |  |  | GETOH_ELECTRICBOILER | 88.5 | [20 empty] | Renewables, power only: Hydro run of river - Hydro | 2345.7869
NO3_A2 | . | GETOH_ELECTRICBOILER | 88.5 |  |  | GHOB_LNG | 14 | [24 empty] | Renewables, power only: Wind turbine (onshore) - Wind | 369.3487
NO4_A1 | . | GBPR_MUNIWASTE | 0.168 |  |  | GHOB_WASTEHEAT | 37.599 |  |  | Tot | 3002.128
NO4_A1 | . | GHOB_MUNIWASTE | 16 |  |  | GHOB_FUELOIL | 29.475
NO4_A1 | . | GHOB_WOODCHIPS | 20.34 |  |  | GETOH_HEATPUMP3 | 11.46
NO4_A1 | . | GHOB_DRYWOODCHIPS | 3 |  |  | GETOH_ELECTRICBOILER | 25.835
NO4_A1 | . | GHOB_LPG | 2.15 |  |  | GBPR_MUNIWASTE | 0.168
NO4_A1 | . | GHOB_LNG | 16.258 |  |  | GHOB_MUNIWASTE | 16
NO4_A1 | . | GHOB_OTHERGAS | 20 |  |  | GHOB_WOODCHIPS | 20.34
NO4_A1 | . | GHOB_FUELOIL | 38.24 |  |  | GHOB_DRYWOODCHIPS | 3
NO4_A1 | . | GETOH_HEATPUMP | 6.53 |  |  | GHOB_LPG | 2.15
NO4_A1 | . | GETOH_ELECTRICBOILER | 40.385 |  |  | GHOB_LNG | 16.258
NO4_A1 | . | GHOB_WASTEHEAT | 87.746 |  |  | GHOB_OTHERGAS | 20
NO5_A1 | . | GBPR_MUNIWASTE | 8 |  |  | GHOB_FUELOIL | 38.24
NO5_A1 | . | GHOB_FUELOIL | 49 |  |  | GETOH_HEATPUMP | 6.53
NO5_A1 | . | GHOB_LPG | 24 |  |  | GETOH_ELECTRICBOILER | 40.385
NO5_A1 | . | GETOH_HEATPUMP | 0.75 |  |  | GHOB_WASTEHEAT | 87.746
NO5_A1 | . | GETOH_ELECTRICBOILER | 16.6 |  | DEC | GHOB_MUNIWASTE | 70
[6 empty] | GHOB_WOODCHIPS | 13
[6 empty] | GHOB_LPG | 75
[6 empty] | GHOB_BIOGAS | 4
[6 empty] | GHOB_FUELOIL | 53.6
[6 empty] | GHOB_LNG | 27
[6 empty] | GETOH_HEATPUMP | 1
[6 empty] | GETOH_ELECTRICBOILER | 88.5
RAFS 14 April 2017:
Previous methodology:
CHP plants are taken from TIMES-Nord Pool and split into the power regions thanks to the PLATTS database.
Heat-only-plants are taken from TIMES-Nord Pool and split into the power regions thanks to the share obtained from Blamorel 2013. Then since natural gas boilers are missing from such share I distributed such capacity equally between the two regions. I neglected waste boilers since they are not inlcuded in TIMES-NordPool while in Balmorel 2013 they are, and also you can find them in the statistics but with a minor contribution. The resulting numbers are shown here in this sheet.
Actual Methodology:
Considering the IEA statistics (contained in the next sheet), and considering that the capacity of DH technologies in TIMES-NordPool were "guestimated", I think that the Flex4RES database is more reliable in this case (even though it provides capacity for 2012 and not for 2010).
So I assumed capacity from the Flex4RES database for CHP and heat only plants. I neglected Biogas boilers (only 12 MW). Moreover, I neglected waste heat, since I don't know how to treat it in TIMES. I aggregated heat pumps to electric boilers (since I do not have data on costs and technical features at hand, and also because the majority is represented by electric boilers). Lastly, in NOR1 DEC, I aggregated the bio oil plant to wood pellets boilers. Please be aware that information about technologies in Flex4RES can be found in the "Data" workbook, sheet 16 while capacity in sheet 15.
Since some of the technologies are already implemented in TIMES-NO from TIMES-NordPool I kept their techno-economic characteristics and I only changed their capacity, while for the few new ones (waste and wood pellets boilers), that I needed to implement, I took such features directly from TIMES-DK (without any scaling considering the costs - please remember that all the technologies implemented so far in TIMES-NO (April 2017) have Norwegian costs). I did not use the Flex4RES for their technical features and costs because I couldn't find such information in the database.
Furthermore, I did not differentiate between central and decentral version of the plant in terms of techno-economic features, so the difference is only in their capacity. More information on assumptions made are gathered in the sheet called "inputs to TIMES.
Some scattered information about the definition of A1 and A2 areas can be found in the sheet called “13” in the “Data” excel workbook.
RAFS 21st April 2017:
Previous methodology:
Power only plants are taken from TIMES-Nord Pool and split into the power regions thanks to the PLATTS database. After running the model it seems that we miss power only capacity in NO2, my feeeling is that the split based on PLATTS is wrong, for this reason I want to split the plants based on the Flex4RES database
Actual Methodology:
Looking at the "Data" excel workbook from Flex4RES in the sheet called "16" it seems that plant GCND_NATGAS2 is a combined cycle gas turbine producing only electricity since its efficiency is assumed to be 0,58. While GCND_NATGAS4 it seems to be a normal gas turbine because its efficiency is assumed to be 0,29.
Based on the comparison of the total installed capacity of power only plants in Flex4RES and in TIMES-NordPool (see calculation on the right), I decided to re-distribute TIMES_NordPool capacity across NO1 and NO2 for the following plants: hydro DAM, hydro ROR,wind onshore, natural gas turbine. I left the remaining installed capacity as it was before with any further changes.
The case of natural gas turbine is a bit tricky since the total amount of such technology is 300 MW in Flex4RES and all placed in NO2, while in TIMES-NordPool we have 795 MW whose majority placed in NO1 (658 MW) while only 137 MW in NO2. My assumption is to allocate 300 MW of gas turbine in NO2 and leave the rest in NO1.
Concerning the decommissioning projections I applied the same rate as the ones originally defined in TIMES-NordPool.
Using this new split dummy imports of ELC has drastically decreased in NO2

## IEA 2010 Statistics
| Electricity Generated |  | Heat Generated
| GWh | PJ | TJ | PJ
Coal | 105 | 0.378 | 258 | 0.258
Oil | 31 | 0.1116 | 2977 | 2.977
Gas | 4865 | 17.514 | 643 | 0.643
Biofuels | 257 | 0.9252 | 3315 | 3.315
Waste | 196 | 0.7056 | 8162 | 8.162
Nuclear | 0 | 0 | 0 | 0
Hydro | 117152 | 421.7472 | 0 | 0
Geothermal | 0 | 0 | 0 | 0
PV | 0 | 0 | 0 | 0
Solar thermal | 0 | 0 | 0 | 0
Wind | 879 | 3.1644 | 0 | 0
Tide | 0 | 0 | 0 | 0
Other | 155 | 0.558 | 6901 | 6.901
Imp | 14673 | 52.8228 | 0 | 0
Exp | 7124 | 25.6464 | 0 | 0
Total production | 123640 | 445.104 | 22256 | 22.256
Final consumption | 113451 | 408.4236 | 16081 | 16.081
|  | 1 | ktoe | 0.041868 | PJ
Fuel inputs
| Coal | Crude Oil | Oil Products | Nat Gas | Nuclear | Hydro | Geothermal + Solar | Biofuels and waste | Electricity
| ktoe | ktoe | ktoe | ktoe | ktoe | ktoe | ktoe | ktoe
Electricity Plants | 8 | 0 | 3 | 778 | 0 | 10040 | 76 | 34 | 0
CHP Plants | 18 | 0 | 0 | 0 | 0 | 0 | 0 | 165 | 0
Heat Plants | 1 | 0 | 79 | 16 | 0 | 0 | 0 | 190 | 73
| Coal | Crude Oil | Oil Products | Nat Gas | Nuclear | Hydro | Geothermal + Solar | Biofuels and waste
| PJ | PJ | PJ | PJ | PJ | PJ | PJ | PJ
Electricity Plants | 0.33494 | 0 | 0.1256 | 32.5733 | 0 | 420.3547 | 3.182 | 1.4235
CHP Plants | 0.75362 | 0 | 0 | 0 | 0 | 0 | 0 | 6.9082
Heat Plants | 0.041868 | 0 | 3.3076 | 0.66989 | 0 | 0 | 0 | 7.9549 | 3.0564
Tot. | 1.1304 | 0 | 3.4332 | 33.2432 | 0 | 420.3547 | 3.182 | 16.2867

## Inputs To TIMES
|  | Type | MW | Plants Defined in TIMES-DK April 2017 | [29 empty] | Currency Conversion factors extracted from "SysSettings" from TIEMS-DK (April 2017)
NO1 | CEN | GBPR_MUNIWASTE | 27 | TechName | *TechDesc | Region | Comm-IN | Comm-OUT | EFF | CEFF | CHPR~UP | CHPR | CEH | Share-I~UP~2010 | Share-I~UP~2012 | Share-I~UP~2015 | Share-I~UP~2020 | Share-I~UP~2025 | Share-I~UP~2050 | Share-I~UP~0 | *STOCK HET | STOCK | STOCK~2015 | STOCK~2020 | STOCK~2025 | STOCK~2030 | STOCK~2040 | STOCK~2050 | FIXOM | VAROM | CAP2ACT | AFA | Peak
|  | GHOB_MUNIWASTE | 7.444 | *PlantName |  | Power Region Name | [14 empty] | Installed Heat Capacity | Installed Capacity
|  | GHOB_WOODWASTE | 116.858 | *Unit | [16 empty] | MW | MW | MW | MW | MW | MW | MW | MW | Mkr/MW | Mkr/PJ | Factor | Factor | Factor
|  | GHOB_WOODCHIPS | 91.198 | EHWSTBOC1E | Heat only: Boiler plant (centralised) - Waste | DKW | ELCWST | HETC | 0.80579 | [11 empty] | 0.0001 | 0.0001 | 0.0001 | 0.0001 | 0.0001 | 0.0001 | 0.0001 | 0.0001 | 0.41795 | 13.6583 | 0.031536 | 0.83 | 1 | TimeSlice | Attribute | Year | AllRegions | Cset_CN | CURR | Other_Indexes
|  | GHOB_DRYWOODCHIPS | 39.14 | EHWSTBOD1E | Heat only: Boiler plant (decentralised) - Waste | DKW | ELCWST | HETD | 0.74208 | [11 empty] | 0.0005606 | 0.0005606 | 0.0005606 | 0.0005606 | 0.0005606 | 0.0005606 | 0.0005606 | 0.0005606 | 0.41795 | 13.6583 | 0.031536 | 0.83 | 1 |  | G_DYEAR |  | 2012
|  | GHOB_WOODPELLETS | 45.9 | EHWSTBOD1E | Heat only: Boiler plant (decentralised) - Waste | DKE | ELCWST | HETD | 0.90028 | [11 empty] | 7.0002 | 7.0002 | 7.0002 | 7.0002 | 7.0002 | 7.0002 | 7.0002 | 7.0002 | 0.41795 | 13.6583 | 0.031536 | 0.83 | 1 |  | G_CUREX |  | 0.97101 |  | MKr10 | MKr12
|  | GHOB_LPG | 79.6 | EHWSTBOC1E | Heat only: Boiler plant (centralised) - Waste | DKE | ELCWST | HETC | 0.4031 | [11 empty] | 0.00028 | 0.00028 | 0.00028 | 0.00028 | 0.00028 | 0.00028 | 0.00028 | 0.00028 | 0.41795 | 13.6583 | 0.031536 | 0.83 | 1 |  | G_CUREX |  | 0.97665 |  | MKr11 | MKr12
|  | GHOB_BIOGAS | 7.62 | EHWPEBOC1E | Heat only: Boiler plant (centralised) - Wood Pellets | DKW | ELCWPE | HETC | 0.91335 | [11 empty] | 0.9 | 0.9 | 0.9 | 0.9 | 0.9 | 0.9 | 0.9 | 0.9 | 0 | 5.9144 | 0.031536 | 0.95 | 1 |  | G_CUREX |  | 1.0171 |  | MKr13 | MKr12
|  | GHOB_WASTEHEAT | 77.178 | EHWPEBOD1E | Heat only: Boiler plant (decentralised) - Wood Pellets | DKW | ELCWPE | HETD | 0.93892 | [11 empty] | 20.4 | 20.4 | 20.4 | 20.4 | 20.4 | 20.4 | 20.4 | 20.4 | 0 | 5.9144 | 0.031536 | 0.95 | 1 |  | G_CUREX |  | 1.0231 |  | MKr14 | MKr12
|  | GHOB_FUELOIL | 373.7387 | ECWSTBPC1E | CHP: Back pressure plant (centralised) - Waste | DKE | ELCWST | ELCC | 0.14089 |  |  | 3.7102 | [9 empty] | 81.2 | 81.2 | 52.7 | 22 | 0 | 0 | 0 | 1.49 | 49.4597 | 0.031536 | 0.66 | 1 |  | G_CUREX |  | 1.0338 |  | MKr15 | MKr12
|  | GHOB_LNG | 29.135 |  |  | DKE |  | HETC | [12 empty] | 301.2706 | [13 empty] | G_CUREX |  | 1.0496 |  | MKr16 | MKr12
|  | GETOH_HEATPUMP | 175.186 | ECWSTBPD1E | CHP: Back pressure plant (decentralised) - Waste | DKE | ELCWST | ELCC | 0.19587 |  |  | 2.7036 | [9 empty] | 14.1 | 14.1 | 14.1 | 0 | 0 | 0 | 0 | 1.49 | 49.4597 | 0.031536 | 0.66 | 1 |  | Discount |  | 0.04
|  | GETOH_ELECTRICBOILER | 152.561 |  |  | DKE |  | HETD | [12 empty] | 38.1204
|  | GHOB_NATGAS | 75.125 | ECWSTBPC1E | CHP: Back pressure plant (centralised) - Waste | DKW | ELCWST | ELCC | 0.20027 |  |  | 3.3192 | [9 empty] | 90.05 | 90.05 | 80.2 | 47.2 | 0 | 0 | 0 | 1.49 | 49.4597 | 0.031536 | 0.66 | 1
| DEC | GHOB_MUNIWASTE | 32 |  |  | DKW |  | HETC | [12 empty] | 298.8895
|  | GBPR_MUNIWASTE | 11.0933 | ECWSTBPD1E | CHP: Back pressure plant (decentralised) - Waste | DKW | ELCWST | ELCC | 0.14194 |  |  | 4.4524 | [9 empty] | 14.39 | 14.39 | 11.99 | 2.89 | 2.89 | 2.89 | 2.89 | 0.036991 | 49.4597 | 0.031536 | 0.66 | 1
|  | GHOB_WOODWASTE | 16 |  |  | DKW |  | HETD | [12 empty] | 64.0707
|  | GHOB_WOODPELLETS | 56
|  | GHOB_FUELOIL | 323.5
|  | GHOB_BIOOIL | 139
|  | GHOB_LPG | 100
|  | GETOH_HEATPUMP | 30 | TechName | *TechDesc | Region | Comm-IN | Comm-OUT | EFF | CHPR | CHPR~UP | CEH | STOCK | STOCK~2015 | STOCK~2020 | STOCK~2025 | STOCK~2030 | STOCK~2035 | STOCK~2040 | STOCK~2050 | *INVCOST | FIXOM | VAROM | CAP2ACT | AF | AFA | Peak
|  | GETOH_ELECTRICBOILER | 246 | *PlantName |  | Power Region Name | [6 empty] | Installed Capacity
|  |  |  | *Unit | [8 empty] | MW | MW | MW | MW | MW | MW | MW | MW | Mkr/MW | Mkr/MW | Mkr/PJ | Factor |  | Factor | Factor
|  |  |  | ECWSTBPC1E | CHP: Back pressure plant (centralised) - Waste | NOR1 | ELCWST | ELCC | 0.209 | 2.636 |  |  | 27 | 27 | 27 | 27 | 0 | 0 | 0 | 0 | 24.6016 | 2.819 | 5.0434 | 0.031536 |  | 0.86 | 1
[6 empty] | NOR1 |  | HETC | [15 empty] | 0.031536
|  |  |  | ECWSTBPD1E | CHP: Back pressure plant (decentralised) - Waste | NOR1 | ELCWST | ELCC | 0.209 | 2.636 |  |  | 11.0933 | 11.0933 | 11.0933 | 11.0933 | 0 | 0 | 0 | 0 | 24.6016 | 2.819 | 5.0434 | 0.031536 |  | 0.86 | 1
[6 empty] | NOR1 |  | HETD | [15 empty] | 0.031536
|  | Type | MW | ECWSTBPC1E | CHP: Back pressure plant (centralised) - Waste | NOR2 | ELCWST | ELCC | 0.209 | 2.636 |  |  | 4.458 | 4.458 | 4.458 | 4.458 | 0 | 0 | 0 | 0 | 24.6016 | 2.819 | 5.0434 | 0.031536 |  | 0.86 | 1
NO2 | CEN | GBPR_MUNIWASTE | 4.458 |  |  | NOR2 |  | HETC | [15 empty] | 0.031536
|  | GHOB_WOODCHIPS | 30.79 | EHWCHBOC1E | Heat only: Boiler plant (centralised) - Wood Chips | NOR1 | ELCWCH | HETC | 0.9 |  |  |  | 247.196 | 247.196 | 247.196 | 247.196 | 247.196 | 247.196 | 0 | 0 |  | 0.02 | 3.3336 | 0.031536 |  | 0.95 | 1
|  | GHOB_DRYWOODCHIPS | 6.78 | EHWCHBOD1E | Heat only: Boiler plant (decentralised) - Wood Chips | NOR1 | ELCWCH | HETD | 0.9 |  |  |  | 16 | 16 | 16 | 16 | 16 | 16 | 0 | 0 |  | 0.02 | 3.3336 | 0.031536 |  | 0.95 | 1
|  | GHOB_WOODPELLETS | 17.245 | EHNGABOC1E | Heat only: Boiler plant (centralised) - Natural gas | NOR1 | ELCNGA | HETC | 0.993 |  |  |  | 104.26 | 104.26 | 104.26 | 104.26 | 104.26 | 104.26 | 0 | 0 |  | 0 | 3 | 0.031536 |  | 0.95 | 1
|  | GHOB_LPG | 15.95 | EHDSLBOC1E | Heat only: Boiler plant (centralised) - Heavy Fuel Oil | NOR1 | ELCHFO | HETC | 0.95 |  |  |  | 453.3387 | 453.3387 | 453.3387 | 453.3387 | 453.3387 | 453.3387 | 0 | 0 |  | 0 | 3.3336 | 0.031536 |  | 0.95 | 1
|  | GHOB_LNG | 30.258 | EHDSLBOD1E | Heat only: Boiler plant (decentralised) - Heavy Fuel Oil | NOR1 | ELCHFO | HETD | 0.95 |  |  |  | 423.5 | 423.5 | 423.5 | 423.5 | 423.5 | 423.5 | 0 | 0 |  | 0 | 3.3336 | 0.031536 |  | 0.95 | 1
|  | GHOB_WASTEHEAT | 125.345 | EHELCBHE1CE | Heat only: Electric heater (centralised) - Electricity | NOR1 | ELCC | HETC | 1 |  |  |  | 327.747 | 327.747 | 327.747 | 327.747 | 327.747 | 327.747 | 0 | 0 |  | 0 | 4.724 | 0.031536 |  | 1 | 1
|  | GHOB_FUELOIL | 67.715 | EHELCBHE1DE | Heat only: Electric heater (decentralised) - Electricity | NOR1 | ELCC | HETD | 1 |  |  |  | 276 | 276 | 276 | 276 | 276 | 276 | 0 | 0 |  | 0 | 4.724 | 0.031536 |  | 1 | 1
|  | GETOH_HEATPUMP3 | 11.46 | EHWPEBOC1E | Heat only: Boiler plant (centralised) - Wood Pellets | NOR1 | ELCWPE | HETC | 0.91335 |  |  |  | 45.9 | 45.9 | 45.9 | 45.9 | 45.9 | 45.9 | 0 | 0 |  | 0 | 5.743 | 0.031536 |  | 0.95 | 1
|  | GETOH_ELECTRICBOILER | 66.22 | EHWPEBOD1E | Heat only: Boiler plant (decentralised) - Wood Pellets | NOR1 | ELCWPE | HETD | 0.91335 |  |  |  | 195 | 195 | 195 | 195 | 195 | 195 | 0 | 0 |  | 0 | 5.743 | 0.031536 |  | 0.95 | 1
|  | GHOB_MUNIWASTE | 16 | EHWSTBOC1E | Heat only: Boiler plant (centralised) - Waste | NOR1 | ELCWST | HETC | 0.91335 |  |  |  | 7.444 | 7.444 | 7.444 | 7.444 | 7.444 | 7.444 | 0 | 0 |  | 0 | 5.743 | 0.031536 |  | 0.95 | 1
|  | GHOB_OTHERGAS | 20 | EHWSTBOD1E | Heat only: Boiler plant (decentralised) - Waste | NOR1 | ELCWST | HETD | 0.91335 |  |  |  | 32 | 32 | 32 | 32 | 32 | 32 | 0 | 0 |  | 0 | 5.743 | 0.031536 |  | 0.95 | 1
|  | GETOH_HEATPUMP | 6.53 | EHWCHBOC1E | Heat only: Boiler plant (centralised) - Wood Chips | NOR2 | ELCWCH | HETC | 0.9 |  |  |  | 37.57 | 37.57 | 37.57 | 37.57 | 37.57 | 37.57 | 0 | 0 |  | 0.02 | 3.3336 | 0.031536 |  | 0.95 | 1
| DEC | GHOB_MUNIWASTE | 70 | EHWCHBOD1E | Heat only: Boiler plant (decentralised) - Wood Chips | NOR2 | ELCWCH | HETD | 0.9 |  |  |  | 13 | 13 | 13 | 13 | 13 | 13 | 0 | 0 |  | 0.02 | 3.3336 | 0.031536 |  | 0.95 | 1
|  | GHOB_WOODCHIPS | 13 | EHNGABOC1E | Heat only: Boiler plant (centralised) - Natural gas | NOR2 | ELCNGA | HETC | 0.993 |  |  |  | 50.258 | 50.258 | 50.258 | 50.258 | 50.258 | 50.258 | 0 | 0 |  | 0 | 3 | 0.031536 |  | 0.95 | 1
|  | GHOB_LPG | 75 | EHNGABOD1E | Heat only: Boiler plant (decentralised) - Natural gas | NOR2 | ELCNGA | HETD | 0.993 |  |  |  | 27 | 27 | 27 | 27 | 27 | 27 | 0 | 0 |  | 0 | 3 | 0.031536 |  | 0.95 | 1
|  | GHOB_BIOGAS | 4 | EHDSLBOC1E | Heat only: Boiler plant (centralised) - Heavy Fuel Oil | NOR2 | ELCHFO | HETC | 0.95 |  |  |  | 83.665 | 83.665 | 83.665 | 83.665 | 83.665 | 83.665 | 0 | 0 |  | 0 | 3.3336 | 0.031536 |  | 0.95 | 1
|  | GHOB_FUELOIL | 53.6 | EHDSLBOD1E | Heat only: Boiler plant (decentralised) - Heavy FuelOil | NOR2 | ELCHFO | HETD | 0.95 |  |  |  | 128.6 | 128.6 | 128.6 | 128.6 | 128.6 | 128.6 | 0 | 0 |  | 0 | 3.3336 | 0.031536 |  | 0.95 | 1
|  | GHOB_LNG | 27 | EHELCBHEC1E | Heat only: Electric heater (centralised) - Electricity | NOR2 | ELCC | HETC | 1 |  |  |  | 84.21 | 84.21 | 84.21 | 84.21 | 84.21 | 84.21 | 0 | 0 |  | 0 | 4.724 | 0.031536 |  | 1 | 1
|  | GETOH_HEATPUMP | 1 | EHELCBHED1E | Heat only: Electric heater (decentralised) - Electricity | NOR2 | ELCC | HETD | 1 |  |  |  | 89.5 | 89.5 | 89.5 | 89.5 | 89.5 | 89.5 | 0 | 0 |  | 0 | 4.724 | 0.031536 |  | 1 | 1
|  | GETOH_ELECTRICBOILER | 88.5 | EHWPEBOC1E | Heat only: Boiler plant (centralised) - Wood Pellets | NOR2 | ELCWPE | HETC | 0.91335 |  |  |  | 17.245 | 17.245 | 17.245 | 17.245 | 17.245 | 17.245 | 0 | 0 |  | 0 | 5.743 | 0.031536 |  | 0.95 | 1
|  |  |  | EHWSTBOC1E | Heat only: Boiler plant (centralised) - Waste | NOR2 | ELCWST | HETC | 0.91335 |  |  |  | 16 | 16 | 16 | 16 | 16 | 16 | 0 | 0 |  | 0 | 5.743 | 0.031536 |  | 0.95 | 1
|  |  |  | EHWSTBOD1E | Heat only: Boiler plant (decentralised) - Waste | NOR2 | ELCWST | HETD | 0.91335 |  |  |  | 70 | 70 | 70 | 70 | 70 | 70 | 0 | 0 |  | 0 | 5.743 | 0.031536 |  | 0.95 | 1
|  | Neglected | 206.523
RAFS 14 April 2017:
Assumptions:
CHP waste: technoeconomic characteristics from TIMES-NordPool, I assumed same features in both CEN and DEC (costs in TIMES-DK for plants using waste look very high).
Wood Chips boilers: technoeconomic characteristics from TIMES-NordPool, I assumed same features in both CEN and DEC. I aggregated in this categories: wood chips, wood waste and dry wood chips.
Natural Gas boilers: technoeconomic characteristics from TIMES-NordPool, I assumed same features in both CEN and DEC. I aggregated in this category: natural gas, LNG, Othergas
Heavy Fuel Oil boilers: technoeconomic characteristics from TIMES-NordPool (even tough in TIMES-NordPool they are defined as Diesel boilers, but if you check the flex4RES database you realise that most of them are HFO fuelled), I assumed same features in both CEN and DEC. I aggregated in this category: Fuel Oil, LPG. So basically I changed the fuel in input to TIMES-NordPool boiler.
Electric boilers: technoeconomic characteristics from TIMES-NordPool, I assumed same features in both CEN and DEC. I aggregated in this category also heat pumps since they represent a minority in comparison and I did not have the data at hand.
Wood pelelts boilers: technoeconomic characteristics from TIMES-DK (April 2017) (central version - (there was a paradox central version has lower efifcinecy than decentral one). I assumed same features in both CEN and DEC. For NOR1 DEC I aggregated in this category also biooil. Since the costs for such technology are expressed in TIMES-DK in DKK 2012 and our default currency is DKK 2010, I needed to convert them through the conversion factor declared in the SysSEttings of TIMES-DK model (in this case equal to 0.971011369084674)
Waste boilers: technoeconomic characteristics assumed equal to wood pelelts boilers (costs in TIMES-DK for plants using waste look super weird). I assumed same features in both CEN and DEC
At the end I neglected waste heat and biogas plants for a total of 207 MW over 3002 MW