## RES_Fuel
~FI_T
TechName | *TechDesc | Comm-IN | Comm-OUT | EFF | LIFE
*Unit |  | PJ | PJ | PJ/PJ
*Fuel Tech
FT-RESELCA | Fuel Technology for Appliances Electricity RES | ELCC | RESELCA | 1 | 50
FT processes are converting "general" commodities (such as NGA, DSL WPE,etc.) to residential comodities with efficiency of 1 (converting commodities in column D into commodities in column E). The only purpose of these processes is to be able to track the use of commodities in a specific sector (in this case residential sector).
LIFE specifies the lifetime of new capacity.

## Processes
~FI_Process
Sets | Region | TechName | TechDesc | Tact | Tcap | Tslvl | PrimaryCG | Vintage
*Process Set Membership | Region Name | Technology Name | Technology Description | Activity Unit | Capacity Unit | TimeSlice level of Process Activity | Primary Commodity Group | Vintage Tracking
DMD |  | DTELC | Demand Technology Electricity | PJ | PJa
PRE |  | FT-RESELCA | Fuel Technology for Appliances Electricity RES | PJ | PJa | DAYNITE
|  | DTHETC | Demand Technology Centralised - Heat | PJ | PJa
|  | DTHETD | Demand Technology Decentralised - Heat | PJ | PJa

## Commodities
~FI_Comm
CSet | Region | CommName | CommDesc | Unit | LimType | CTSLvl | PeakTS | Ctype
*Commodity Set Membership | Region Name | Commodity Name | Commodity Description | Unit | Sense of the Balance EQN. | Timeslice Level | Peak Monitoring | Electricity Indicator
DEM |  | DELC | Demand Electricity | PJ
NRG |  | RESELCA | Appliances Electricity RES | PJ |  | DAYNITE |  | ELC
|  | DHETC | Demand Heat Centralised | PJ
|  | DHETD | Demand Heat Decentralised | PJ
RAFS 9th Febr. 2018:
Description: Electricity in residential sector appliances Commodity

## DemTechs
~FI_T
TechName | *TechDesc | Region | Comm-IN | Comm-OUT | SHARE-I~UP | EFF~NO1 | EFF~NO2 | LIFE | CAPUNIT | VAROM | FIXOM | Share-I~0
*Unit | [8 empty] | PJa/PJ | MKr/PJ | MKr/Pja
DTELC | Demand Technology Electricity |  | RESELCA | DELC |  | 1 | 1 | 200 | 1
DTHETC | Demand Technology Centralised - Heat |  | HETC | DHETC |  | 1 | 1 | 200 | 1
DTHETD | Demand Technology Decentralised - Heat |  | HETD | DHETD |  | 1 | 1 | 200 | 1
RAFS 10th Sept. 2019:
I changed the commodity in input from ELCC to RESELCA for this technology in order to be accounted in the residential final energy demand in VEDA-BE

## Demands
~FI_T
CommName | Region | DEMAND | DEMAND~2011 | DEMAND~2012 | DEMAND~2013 | DEMAND~2014 | DEMAND~2015 | DEMAND~2020 | DEMAND~2025 | DEMAND~2030 | DEMAND~2035 | DEMAND~2040 | DEMAND~2045 | DEMAND~2050 | DEMAND~0
*Unit |  | PJ | PJ | PJ | PJ | PJ | PJ | PJ | PJ | PJ | PJ | PJ | PJ | PJ | Interpolation rule
DELC | NO1 | 32.2006 | 30.4801 | 31.4125 | 31.6716 | 30.7387 | 30.6116 | 30.7116 | 30.5693 | 30.4063 | 30.0702 | 29.5232 | 28.8087 | 28.154 | 5
DELC | NO2 | 10.7335 | 10.16 | 10.4708 | 10.5572 | 10.2462 | 10.2039 | 10.2372 | 10.1898 | 10.1354 | 10.0234 | 9.8411 | 9.6029 | 9.3847 | 5
DHETC | NO1 | 0.67788 | 6.1313 | 6.9055 | 7.6888 | 7.3458 | 7.8663 | 10.5468 | 10.5765 | 10.4155 | 10.5527 | 10.808 | 11.0265 | 11.1112 | 5
DHETD | NO1 | -0.48729 | 4.723 | 5.3194 | 5.9228 | 5.6586 | 6.0595 | 8.1244 | 8.1472 | 8.0232 | 8.1289 | 8.3255 | 8.4938 | 8.5591 | 5
DHETC | NO2 | 0.28665 | 1.4375 | 1.619 | 1.8026 | 1.7222 | 1.8442 | 2.4727 | 2.4796 | 2.4419 | 2.4741 | 2.5339 | 2.5851 | 2.605 | 5
DHETD | NO2 | -0.39306 | 1.7573 | 1.9792 | 2.2037 | 2.1054 | 2.2546 | 3.0228 | 3.0313 | 2.9852 | 3.0245 | 3.0977 | 3.1603 | 3.1846 | 5
RAFS 10th of September 2019:
The electricity demand here is describing only the appliances in the residential sector.
Before it was also including all the remaining demands that were not defined in the other sectors, such as the electricity consumed in the Oil and Gas sector. Now such electricity is modelled in the Sup.

## DH Demand
[15 empty] | Eurostat Energy Balance 2010 | [5 empty] | 5200
NETP 2016 | [14 empty] | ktoe |  |  |  | Norway | 2010 | Derived heat |  | From Ktoe to PJ
2DS | [22 empty] | 0.041868
NOR | [14 empty] | + | Primary production |  |  |  | B_100100
Final energy demand (PJ) | [14 empty] | + | Primary production receipt |  |  |  | B_100110
incl. international aviation and shipping |  |  |  |  | 2013 |  | 2015 | 2020 | 2025 | 2030 | 2035 | 2040 | 2045 | 2050 | + | From other sources (Recovered products) |  |  |  | B_100200
incl. blast furnaces and coke overns | Oil |  |  |  | 373.2979 |  | 405.0924 | 389.6372 | 368.1019 | 336.919 | 303.5044 | 265.7813 | 204.8591 | 156.1967 |  | + | of which From Oil Products |  |  | B_150201 |  | End-Use Electricity Demand by sector
incl.non-energy use | Coal |  |  |  | 31.0779 |  | 35.0075 | 28.7309 | 17.0566 | 17.606 | 16.555 | 17.3867 | 14.4541 | 12.7248 |  | + | of which From Natural Gas |  |  | B_150202 |  |  | Industry | Transport | Residential | Commercial, agricolture, fishing
excl. pipeline transport | Natural gas |  |  |  | 38.3327 |  | 59.5077 | 57.6673 | 56.9188 | 57.6607 | 58.0733 | 58.8434 | 57.7626 | 56.946 |  | + | of which From Renewables |  |  | B_150203 |  |  | PJ | PJ | PJ | PJ |  | Losses
| Electricity |  |  |  | 393.4428 |  | 388.6591 | 389.9324 | 388.1257 | 386.0562 | 381.7888 | 374.8436 | 365.7717 | 357.4602 |  | + | of which From Coal |  |  | B_150204 |  | 2010 | 1.662 | 0 | 3.902 | 10.517 | 16.081 | 4.291
| Heat |  |  |  | 17.6146 |  | 18.0247 | 24.1667 | 24.2347 | 23.8658 | 24.1802 | 24.7651 | 25.2657 | 25.4599 | + | Recycled products |  |  |  | B_100210
| Biofuels and waste |  |  |  | 42.9241 |  | 43.1756 | 44.949 | 51.2763 | 60.7059 | 81.0604 | 113.882 | 155.6035 | 182.0313 | + | Imports |  |  |  | B_100300 | 0 |  | Consumption of the energy branch
| Hydrogen |  |  |  | 0 |  | 0.099626 | 0.22456 | 0.33329 | 0.52804 | 0.84061 | 1.2962 | 2.0149 | 3.3774 | + | Stock changes |  |  |  | B_100400 |  | 2010 | PJ
| Other |  |  |  | 0 |  | 0 | 1.4363 | 3.6105 | 5.8543 | 9.2907 | 12.4634 | 15.4306 | 18.0777 | - | Exports |  |  |  | B_100500 | 0 |  | 0.248
IEA | http://www.iea.org/statistics/statisticssearch/report/?country=NORWAY&product=electricityandheat&year=2010 | [13 empty] | - | Bunkers |  |  |  | B_100800
NOR |  | 2010 | 2011 | 2012 | 2013 | 2014 | [8 empty] | - | Direct use |  |  |  | B_100112
Final heat consumption (TJ) |  | 16081 | 14049 | 15823 | 17618 | 16832 | [8 empty] | Gross inland consumption |  |  |  |  | B_100900 | 0
Industry |  | 1662 | 1411 | 1659 | 1968 | 2114 | [8 empty] | Consumption of the energy branch |  |  |  |  | B_101300 | 5.9234
Residential |  | 3902 | 2836 | 3421 | 3897 | 3599 | [8 empty] | + | Own Use in Electricity, CHP and Heat Plants |  |  |  | B_101301 | 0
Commercial and public services |  | 10508 | 9788 | 10724 | 11737 | 11105 | [8 empty] | + | Pumped storage power stations balance (Pumping stations) |  |  |  | B_101302
Agriculture / Forestry |  | 9 | 14 | 19 | 16 | 14 | [9 empty] | + | Used for pumped storage |  |  | 17_107302
Final heat consumption (PJ) |  | 16.081 | 14.049 | 15.823 | 17.618 | 16.832 | [9 empty] | - | Production in pumped storage power station |  |  | 17_107301
[17 empty] | + | El. Gen. Main Activity electricity only - Pumped Hydro |  | 15_107036
[17 empty] | + | El. Gen. Autoproducer electricity only - Pumped Hydro |  | 15_107037
| PJ | 2010 | 2011 | 2012 | 2013 | 2014 | 2015 | 2020 | 2025 | 2030 | 2035 | 2040 | 2045 | 2050 | + | Oil and Natural Gas extraction plants |  |  |  | B_101305 | 0
Heat Demand | heat | 16.081 | 14.049 | 15.823 | 17.618 | 16.832 | 18.0247 | 24.1667 | 24.2347 | 23.8658 | 24.1802 | 24.7651 | 25.2657 | 25.4599 | + | Oil refineries (Petroleum Refineries) |  |  |  | B_101307 | 5.9234
[15 empty] | + | Nuclear industry |  |  |  | B_101308 | 0
NO1 | CEN | 0.67788 | 6.1313 | 6.9055 | 7.6888 | 7.3458 | 7.8663 | 10.5468 | 10.5765 | 10.4155 | 10.5527 | 10.808 | 11.0265 | 11.1112 | + | Coal Mines |  |  |  | B_101310 | 0
| DEC | -0.48729 | 4.723 | 5.3194 | 5.9228 | 5.6586 | 6.0595 | 8.1244 | 8.1472 | 8.0232 | 8.1289 | 8.3255 | 8.4938 | 8.5591 | + | Patent fuel plants |  |  |  | B_101311 | 0
NO2 | CEN | 0.28665 | 1.4375 | 1.619 | 1.8026 | 1.7222 | 1.8442 | 2.4727 | 2.4796 | 2.4419 | 2.4741 | 2.5339 | 2.5851 | 2.605 | + | Coke Ovens |  |  |  | B_101312 | 0
| DEC | -0.39306 | 1.7573 | 1.9792 | 2.2037 | 2.1054 | 2.2546 | 3.0228 | 3.0313 | 2.9852 | 3.0245 | 3.0977 | 3.1603 | 3.1846 | + | BKB / PB Plants |  |  |  | B_101313 | 0
[15 empty] | + | Gas works |  |  |  | B_101314 | 0
[15 empty] | + | Blast Furnaces |  |  |  | B_101315 | 0
TIMES Endogenous Demand Estimation | [14 empty] | + | Coal Liquefaction Plants |  |  |  | B_101316 | 0
|  | 2010 | [12 empty] | + | Liquefaction (LNG) / regasification plants |  |  |  | B_101317 | 0
| DH Demand in the Residential sector (PJ) | [13 empty] | + | Gasification plants for biogas |  |  |  | B_101318 | 0
|  |  | % | [11 empty] | + | Gas-to-Liquids (GTL) Plants (Energy) |  |  |  | B_101319 | 0
NO1 | CEN | 1.029 | 0.26888 | [11 empty] | + | Non-specified (Energy) |  |  |  | B_101320 | 0
| DEC | 1.8021 | 0.47091 | [11 empty] | + | Charcoal production plants (Energy) |  |  |  | B_101321 | 0
NO2 | CEN | 0.11352 | 0.029664 | [11 empty] | Distribution losses |  |  |  |  | B_101400 | 102.4888
| DEC | 0.88226 | 0.23055 | [11 empty] | Available for Final Consumption |  |  |  |  | B_101500 | 384.0881
[15 empty] | Final non-energy consumption |  |  |  |  | B_101600
Tot |  | 3.8268 | [12 empty] | + | Non-Energy Use in Transformation sector |  |  |  | B_101603
[15 empty] | + | Non-Energy Use in Energy sector |  |  |  | B_101604
[15 empty] | + | Non-Energy Use in Industry sector |  |  |  | B_101605
| 1.0393 | 1.05 | [14 empty] | of which Non-Energy Use in Chemical/Petrochemical Industry |  |  | B_101601
| 1.8201 | 1.84 | [12 empty] | + | Non-Energy Use in Transport sector |  |  |  | B_101606
| 0.11465 | 0.12 | [12 empty] | + | Non-Energy Use in Other sectors |  |  |  | B_101607
| 0.89108 | 0.9 | [12 empty] | + | Non-Energy Use in Industry, Transformation and Energy Sectors |  |  |  | B_101608
[15 empty] | Final energy consumption |  |  |  |  | B_101700 | 384.0881
| 3.8651 | 3.91 | [12 empty] | + | Industry |  |  |  | B_101800 | 39.6962
[16 empty] | + | Iron & steel industry |  |  | B_101805 | 0.21496
[16 empty] | + | Chemical and Petrochemical industry |  |  | B_101815 | 12.3722
[16 empty] | + | Non-ferrous metal industry |  |  | B_101810 | 1.0032
[16 empty] | + | Non-metallic Minerals (Glass, pottery & building mat. Industry) |  |  | B_101820 | 0.21496
[16 empty] | + | Transport Equipment |  |  | B_101846 | 3.1289
[16 empty] | + | Machinery |  |  | B_101847 | 3.7499
[16 empty] | + | Mining and Quarrying |  |  | B_101825 | 0.14331
[16 empty] | + | Food and Tabasco |  |  | B_101830 | 12.6349
TIMES Endogenous Demand Estimation | [15 empty] | + | Paper, Pulp and Print |  |  | B_101840 | 0.35827
|  | 2010 |  |  |  | 2010 | [9 empty] | + | Wood and Wood Products |  |  | B_101851 | 5.374
| DH Demand in the Industrial sector (PJ) |  |  |  | DH Demand in the Services sector (PJ) | [10 empty] | + | Construction |  |  | B_101852 | 0
[16 empty] | + | Textile and Leather |  |  | B_101835 | 0.047769
NO1 | CEN | 0.72533 |  |  | CEN | 4.5859 | [9 empty] | + | Non-specified (Industry) |  |  | B_101853 | 0.45381
| DEC | 0.55873 |  |  | DEC | 3.5326 | [8 empty] | + | Transport |  |  |  | B_101900
NO2 | CEN | 0.17005 |  |  | CEN | 1.0752 | [9 empty] | + | Rail |  |  | B_101910
| DEC | 0.20789 |  |  | DEC | 1.3144 | [9 empty] | + | Road |  |  | B_101920
[16 empty] | + | International aviation |  |  | B_101931
Tot |  | 1.662 |  |  |  | 10.508 | [9 empty] | + | Domestic aviation |  |  | B_101932
[16 empty] | + | Domestic Navigation |  |  | B_101940
|  | 15.9968 | [13 empty] | + | Pipeline transport |  |  | B_101945
[16 empty] | + | Non-specified (Transport) |  |  | B_101950
[15 empty] | + | Other Sectors |  |  |  | B_102000 | 344.3919
[16 empty] | + | Services |  |  | B_102035 | 250.9793
[16 empty] | + | Residential |  |  | B_102010 | 93.1977
[16 empty] | + | Agriculture / Forestry |  |  | B_102030 | 0.21496
[16 empty] | + | Fishing |  |  | B_102020 | 0
[16 empty] | + | Non-specified (Other) |  |  | B_102040 | 0
[15 empty] | Statistical differences |  |  |  |  | B_102200 | 0
RAFS 13th of April 2017:
Concerning the heat demand I took the data from the IEA website (available up to 2014), then I used data from the NETP 2016 2DS to project them into the future
http://www.iea.org/statistics/statisticssearch/report/?country=NORWAY&product=electricityandheat&year=2010
(At this page there is final energy heat demand (net demand))
After in order to split the demand into power regions and area type I used the shares calculated in the sheet "Flex4RES".
Here it is assumed that the share is not changing in the future, this is actually wrong, but since we are building a full sectors model we will remove the demands as soon as we have the sectors, so that the energy demands are directly generated by each sector, the distribution between power regions and area type will be then a direct consequences of the assumptions made in each sector for its own development.
RAFS 16th of May 2017:
After Mohammad added the Residential sector into the model, we need to detract such energy demands from the national demands in order to be coherent.
Rationale behind the calculation of DH demand applied by Moha: He took the heating demand at the national level and realised that 2 % of that was supplied by DH in 2013. Then since he had the heat demand divided by Norwegian counties he assumed that in each county, 2 % of the demand was supplied by DH. Moreover, he assumed that the county including a big city was considered central while county not including any big city was considered decentral.
In this way he obtained the demands. This rationale is preatty weak and not harmonised with the definition of central and decentral areas adopted in the Power and Heat sector. We should take an action in order to harmosize everything.
Coming to the values the RES total DH demand in 2010 is in line with IEA statistics. I took such contributionas and removed them from the national demands.
RAFS 2nd of July 2017:
After having added the Industrial sector to the model, we have to remove its contributions to the general electricity demand and DH demand.
The energy balance used for building up the industry sector is Eurostat.
Please be aware that in the actual VT_IND file, there are also: Agriculture, Services, Non-specified (Other) and fishing sectors modelled.
Since I do not know the split of the industries between NOR1 and NOR2 I assumed the same split as it is for the main DH demand (Flex4RES share), the same for the central and decentral split.
After having subtracted these contributions to the exogenously defined DH demand for each region (and area), I have negative demands in the decentral areas, as you can see from the numbers. This means that the Flex4RES split used and Mohammad approach does not fit together.
Since the services sector was the last contribution to the DH demand, I can directly removed the DH exogenous demand. The problem is that the total DH demand from Eurostat is 16.1 PJ + losses and the resulting one is 16.0 + losses and the resulting splt is slightly different that Flex4RES shares, resulting in a system having more DH demand in the Decentral areas than in the Central areas compared to Flex4RES.
Please be aware that the DH demand for the years following 2010 have to be corrected

## Electricity Demand
Electric demand by sector by NETP for Norway - 2° increase scenario | [21 empty] | Eurostat Energy Balance 2010
The data are end uses and therefore without grid losses | [6 empty] | NETP 2016 | [16 empty] | 1 | ktoe | 0.041868 | pj
[7 empty] | 2DS |  | GWh | PJ | [11 empty] | ktoe |  |  |  | Norway | 2010 | Electricity
Total |  |  | Industry | Transport | Residential | Commercial, agricolture, fishing | NOR |  | 1 | 0.0036
PJ | El | PJ | El | El | El | El | Final energy demand (PJ) | [14 empty] | + | Primary production |  |  |  | B_100100
2010 | 413 | 2010 | 160 | 2 | 139 | 112 | incl. international aviation and shipping |  |  |  |  | 2013 |  | 2015 | 2020 | 2025 | 2030 | 2035 | 2040 | 2045 | 2050 | + | Primary production receipt |  |  |  | B_100110
2011 | 411.4425 | 2011 | 161.3874 | 1.985 | 136.0816 | 111.9885 | incl. blast furnaces and coke overns | Oil |  |  |  | 373.2979 |  | 405.0924 | 389.6372 | 368.1019 | 336.919 | 303.5044 | 265.7813 | 204.8591 | 156.1967 | + | From other sources (Recovered products) |  |  |  | B_100200 |  | End-Use Electricity Demand by sector
2012 | 410.1965 | 2012 | 162.7749 | 1.97 | 133.1631 | 111.977 | incl.non-energy use | Coal |  |  |  | 31.0779 |  | 35.0075 | 28.7309 | 17.0566 | 17.606 | 16.555 | 17.3867 | 14.4541 | 12.7248 |  | + | of which From Oil Products |  |  | B_150201 |  |  | Industry | Transport | Residential | Commercial, agricolture, fishing
2013 | 409.1997 | 2013 | 164.1623 | 1.955 | 130.2447 | 111.9655 | excl. pipeline transport | Natural gas |  |  |  | 38.3327 |  | 59.5077 | 57.6673 | 56.9188 | 57.6607 | 58.0733 | 58.8434 | 57.7626 | 56.946 |  | + | of which From Natural Gas |  |  | B_150202 |  |  | PJ | PJ | PJ | PJ |  | Losses
2014 | 408.4023 | 2014 | 165.5498 | 1.9401 | 127.3262 | 111.9539 |  | Electricity |  |  |  | 393.4428 |  | 388.6591 | 389.9324 | 388.1257 | 386.0562 | 381.7888 | 374.8436 | 365.7717 | 357.4602 |  | + | of which From Renewables |  |  | B_150203 |  | 2010 | 160.358 | 2.484 | 143.114 | 102.467 | 408.423 | 34.168
2015 | 405.2125 | 2015 | 166.9372 | 1.9251 | 124.4078 | 111.9424 |  | Heat |  |  |  | 17.6146 |  | 18.0247 | 24.1667 | 24.2347 | 23.8658 | 24.1802 | 24.7651 | 25.2657 | 25.4599 |  | + | of which From Coal |  |  | B_150204
2016 | 406.7387 | 2016 | 167.5272 | 2.0747 | 124.4148 | 112.7219 |  | Biofuels and waste |  |  |  | 42.9241 |  | 43.1756 | 44.949 | 51.2763 | 60.7059 | 81.0604 | 113.882 | 155.6035 | 182.0313 | + | Recycled products |  |  |  | B_100210 |  |  | Consumption of the energy branch
2017 | 408.2648 | 2017 | 168.1172 | 2.2243 | 124.4218 | 113.5015 |  | Hydrogen |  |  |  | 0 |  | 0.099626 | 0.22456 | 0.33329 | 0.52804 | 0.84061 | 1.2962 | 2.0149 | 3.3774 | + | Imports |  |  |  | B_100300 | 1261.6557 | 2010 | PJ
2018 | 409.7909 | 2018 | 168.7072 | 2.374 | 124.4288 | 114.281 |  | Other |  |  |  | 0 |  | 0 | 1.4363 | 3.6105 | 5.8543 | 9.2907 | 12.4634 | 15.4306 | 18.0777 | + | Stock changes |  |  |  | B_100400 |  |  | 22.356
2019 | 411.3171 | 2019 | 169.2972 | 2.5236 | 124.4358 | 115.0605 | IEA | http://www.iea.org/statistics/statisticssearch/report/?country=NORWAY&product=electricityandheat&year=2010 | [13 empty] | - | Exports |  |  |  | B_100500 | 612.5442
2020 | 412.8432 | 2020 | 169.8872 | 2.6732 | 124.4428 | 115.84 | NOR |  | 2010 | 2011 | 2012 | 2013 | 2014 | [8 empty] | - | Bunkers |  |  |  | B_100800
2021 | 413.9658 | 2021 | 169.9387 | 3.0212 | 124.4476 | 116.5583 | Final electricity consumption (GWh) |  | 113451 | 107389 | 110778 | 111699 | 108409 | [8 empty] | - | Direct use |  |  |  | B_100112 |  |  | NO1 | NO2
2022 | 415.0883 | 2022 | 169.9902 | 3.3691 | 124.4524 | 117.2766 | Industry |  | 44544 | [12 empty] | Gross inland consumption |  |  |  |  | B_100900 | 649.0876 | Split used in the SUP | 0.75 | 0.25
2023 | 416.2109 | 2023 | 170.0418 | 3.7171 | 124.4572 | 117.9948 | Transport |  | 690 | [12 empty] | Transformation input |  |  |  |  | B_101000 | 72.7525
2024 | 417.3334 | 2024 | 170.0933 | 4.065 | 124.462 | 118.7131 | Residential |  | 39754 | [12 empty] | Transformation output |  |  |  |  | B_101100 | 482.2776
2025 | 418.456 | 2025 | 170.1448 | 4.4129 | 124.4668 | 119.4314 | Commercial and public services |  | 26255 | [12 empty] | Exchanges and transfers, returns |  |  |  |  | B_101200 | 10114.2639
2026 | 420.1786 | 2026 | 170.5939 | 4.9797 | 124.4609 | 120.1441 | Agriculture / forestry |  | 2007 | [12 empty] | + | Interproduct tranfers |  |  |  | B_101210 | 10114.2639
2027 | 421.9013 | 2027 | 171.043 | 5.5465 | 124.4549 | 120.8569 | Fishing |  | 201 | [12 empty] | + | Products transferred |  |  |  | B_101220
2028 | 423.6239 | 2028 | 171.4921 | 6.1132 | 124.449 | 121.5696 | Final electricity consumption (PJ) |  | 408.4236 | 386.6004 | 398.8008 | 402.1164 | 390.2724 | [8 empty] | + | Petrochemical industry (Returns from petrochem. Industry) |  |  |  | B_101230
2029 | 425.3465 | 2029 | 171.9411 | 6.68 | 124.4431 | 122.2824 | [15 empty] | Consumption of the energy branch |  |  |  |  | B_101300 | 601.7961
2030 | 427.0692 | 2030 | 172.3902 | 7.2468 | 124.4371 | 122.9951 | [15 empty] | + | Own Use in Electricity, CHP and Heat Plants |  |  |  | B_101301 | 48.9156
2031 | 427.3469 | 2031 | 172.2433 | 7.9294 | 124.2811 | 122.8931 |  | PJ | 2010 | 2011 | 2012 | 2013 | 2014 | 2015 | 2020 | 2025 | 2030 | 2035 | 2040 | 2045 | 2050 | + | Pumped storage power stations balance (Pumping stations) |  |  |  | B_101302 | 14.7846
2032 | 427.6246 | 2032 | 172.0964 | 8.6121 | 124.125 | 122.7912 | El Demand | electricity | 408.4236 | 386.6004 | 398.8008 | 402.1164 | 390.2724 | 388.6591 | 389.9324 | 388.1257 | 386.0562 | 381.7888 | 374.8436 | 365.7717 | 357.4602 |  | + | Used for pumped storage |  |  | 17_107302 | 49.3456
2033 | 427.9024 | 2033 | 171.9494 | 9.2948 | 123.969 | 122.6892 | [16 empty] | - | Production in pumped storage power station |  |  | 17_107301 | 34.561
2034 | 428.1801 | 2034 | 171.8025 | 9.9774 | 123.8129 | 122.5873 | NO1 |  | 32.2006 | 30.4801 | 31.4125 | 31.6716 | 30.7387 | 30.6116 | 30.7116 | 30.5693 | 30.4063 | 30.0702 | 29.5232 | 28.8087 | 28.154 |  |  | + | El. Gen. Main Activity electricity only - Pumped Hydro |  | 15_107036 | 32.5069
2035 | 428.4578 | 2035 | 171.6556 | 10.6601 | 123.6569 | 122.4853 | NO2 |  | 10.7335 | 10.16 | 10.4708 | 10.5572 | 10.2462 | 10.2039 | 10.2372 | 10.1898 | 10.1354 | 10.0234 | 9.8411 | 9.6029 | 9.3847 |  |  | + | El. Gen. Autoproducer electricity only - Pumped Hydro |  | 15_107037 | 2.0541
2036 | 429.0381 | 2036 | 172.0164 | 11.2909 | 123.4103 | 122.3205 | [15 empty] | + | Oil and Natural Gas extraction plants |  |  |  | B_101305 | 464.6508
2037 | 429.6184 | 2037 | 172.3772 | 11.9218 | 123.1637 | 122.1557 | [15 empty] | + | Oil refineries (Petroleum Refineries) |  |  |  | B_101307 | 69.3131
2038 | 430.1987 | 2038 | 172.738 | 12.5526 | 122.9171 | 121.991 | TIMES Endogenous Demand Estimation | [14 empty] | + | Nuclear industry |  |  |  | B_101308 | 0
2039 | 430.779 | 2039 | 173.0989 | 13.1834 | 122.6705 | 121.8262 | [15 empty] | + | Coal Mines |  |  |  | B_101310 | 2.9139
2040 | 431.3593 | 2040 | 173.4597 | 13.8143 | 122.4239 | 121.6614 | [15 empty] | + | Patent fuel plants |  |  |  | B_101311 | 0
2041 | 431.8157 | 2041 | 173.7906 | 14.4264 | 122.159 | 121.4397 |  | Electricity Demand in the Residential sector (PJ), heating only | [13 empty] | + | Coke Ovens |  |  |  | B_101312 | 0
2042 | 432.2721 | 2042 | 174.1215 | 15.0386 | 121.8941 | 121.2179 | [15 empty] | + | BKB / PB Plants |  |  |  | B_101313 | 0
2043 | 432.7285 | 2043 | 174.4524 | 15.6508 | 121.6291 | 120.9962 | NO1 |  | 81.958 | [12 empty] | + | Gas works |  |  |  | B_101314 | 0
2044 | 433.1849 | 2044 | 174.7832 | 16.2629 | 121.3642 | 120.7745 | NO2 |  | 28.8274 | [12 empty] | + | Blast Furnaces |  |  |  | B_101315 | 0
2045 | 433.6413 | 2045 | 175.1141 | 16.8751 | 121.0993 | 120.5528 | [15 empty] | + | Coal Liquefaction Plants |  |  |  | B_101316 | 0
2046 | 434.1762 | 2046 | 175.3309 | 17.5919 | 120.8116 | 120.4418 | Tot |  | 110.7854 | [12 empty] | + | Liquefaction (LNG) / regasification plants |  |  |  | B_101317 | 0
2047 | 434.7112 | 2047 | 175.5476 | 18.3087 | 120.524 | 120.3309 | [15 empty] | + | Gasification plants for biogas |  |  |  | B_101318 | 0
2048 | 435.2461 | 2048 | 175.7643 | 19.0254 | 120.2364 | 120.22 | [15 empty] | + | Gas-to-Liquids (GTL) Plants (Energy) |  |  |  | B_101319 | 0
2049 | 435.7811 | 2049 | 175.9811 | 19.7422 | 119.9488 | 120.109 | [15 empty] | + | Non-specified (Energy) |  |  |  | B_101320 | 1.1942
2050 | 436.316 | 2050 | 176.1978 | 20.459 | 119.6611 | 119.9981 |  |  | 81.15 | [12 empty] | + | Charcoal production plants (Energy) |  |  |  | B_101321 | 0
[9 empty] | 28.54 | [12 empty] | Distribution losses |  |  |  |  | B_101400 | 816.0887
[22 empty] | Available for Final Consumption |  |  |  |  | B_101500 | 9755.0396
[9 empty] | 109.69 | [12 empty] | Final non-energy consumption |  |  |  |  | B_101600
[22 empty] | + | Non-Energy Use in Transformation sector |  |  |  | B_101603
[8 empty] | Electricity demand in the residential sector due to appliances, from Mohammad calculation on the Eurostat energy balance | [13 empty] | + | Non-Energy Use in Energy sector |  |  |  | B_101604
[8 empty] | % | 2010 | [12 empty] | + | Non-Energy Use in Industry sector |  |  |  | B_101605
[7 empty] | NO1 | 0.75 | 32.2006 | [14 empty] | of which Non-Energy Use in Chemical/Petrochemical Industry |  |  | B_101601
[7 empty] | NO2 | 0.25 | 10.7335 | [12 empty] | + | Non-Energy Use in Transport sector |  |  |  | B_101606
[22 empty] | + | Non-Energy Use in Other sectors |  |  |  | B_101607
[7 empty] | Tot |  | 42.9342 | [12 empty] | + | Non-Energy Use in Industry, Transformation and Energy Sectors |  |  |  | B_101608
[22 empty] | Final energy consumption |  |  |  |  | B_101700 | 9755.0396
[22 empty] | + | Industry |  |  |  | B_101800 | 3830.085
[23 empty] | + | Iron & steel industry |  |  | B_101805 | 402.2404
[7 empty] | TIMES Endogenous Demand Estimation | [15 empty] | + | Chemical and Petrochemical industry |  |  | B_101815 | 671.6347
[23 empty] | + | Non-ferrous metal industry |  |  | B_101810 | 1605.761
[23 empty] | + | Non-metallic Minerals (Glass, pottery & building mat. Industry) |  |  | B_101820 | 73.684
[8 empty] | Electricity Demand in the Industrial sector (PJ) | [14 empty] | + | Transport Equipment |  |  | B_101846 | 47.8886
[23 empty] | + | Machinery |  |  | B_101847 | 100.6974
[7 empty] | NO1 | PJ | 165.8134 | [13 empty] | + | Mining and Quarrying |  |  | B_101825 | 48.0558
[7 empty] | NO2 | PJ | 97.0116 | [13 empty] | + | Food and Tabasco |  |  | B_101830 | 233.5435
[23 empty] | + | Paper, Pulp and Print |  |  | B_101840 | 434.6518
[7 empty] | Tot | PJ | 262.825 | [13 empty] | + | Wood and Wood Products |  |  | B_101851 | 61.6461
[23 empty] | + | Construction |  |  | B_101852 | 100.5064
[23 empty] | + | Textile and Leather |  |  | B_101835 | 7.046
[23 empty] | + | Non-specified (Industry) |  |  | B_101853 | 42.7295
[22 empty] | + | Transport |  |  |  | B_101900 | 59.3293
[23 empty] | + | Rail |  |  | B_101910 | 59.0666
[23 empty] | + | Road |  |  | B_101920 | 0.26273
[23 empty] | + | International aviation |  |  | B_101931
[23 empty] | + | Domestic aviation |  |  | B_101932
[23 empty] | + | Domestic Navigation |  |  | B_101940
[23 empty] | + | Pipeline transport |  |  | B_101945 | 0
[23 empty] | + | Non-specified (Transport) |  |  | B_101950 | 0
[22 empty] | + | Other Sectors |  |  |  | B_102000 | 5865.6014
[23 empty] | + | Services |  |  | B_102035 | 2257.5236
[23 empty] | + | Residential |  |  | B_102010 | 3418.2192
[23 empty] | + | Agriculture / Forestry |  |  | B_102030 | 172.5662
[23 empty] | + | Fishing |  |  | B_102020 | 17.2924
[23 empty] | + | Non-specified (Other) |  |  | B_102040 | 0
[22 empty] | Statistical differences |  |  |  |  | B_102200 | 0
RAFS 13th of April 2017:
Concerning the electricity demand I took the data from the IEA website (available up to 2014), then I used data from the NETP 2016 2DS to project them into the future
http://www.iea.org/statistics/statisticssearch/report/?country=NORWAY&product=electricityandheat&year=2010
(At this page there is final energy electricity demand (net demand))
After in order to split the demand into power regions I used the shares calculated in the sheet "Flex4RES".
Here it is assumed that the share is not changing in the future, this is actually wrong, but since we are building a full sectors model we will remove the demands as soon as we have the sectors, so that the energy demands are directly generated by each sector, the distribution between power regions and area type will be then a direct consequences of the assumptions made in each sector for its own development.
RAFS 15th of May 2017:
Comparing the following quantities in the statistics:
final energy consumption + losses + exports with production + imports
I realised that we were missing around 20 pj of demand. Checking the Eurostat it seems that such demand comes from the own use of electricity of CHP and power only plants, pumped and storage plants, oil and natural gas extraction plants, oil refineries and coal mines (supply sector)
In order to replicate the statistics from the production side we have to include this contribution in the demand otherwise we cannot reach such production. Actually, we are missing some production from natural gas plants. Right now I included this contribution only for the base year, because when we will calibrate the model then we will have all the sectors and then the energy demands will be atomatically calculated in the model itself. So I did this only for matching the statistics in the short term.
RAFS 16th of October: The remaining electricity demand defined in the model is the one coming from the appliances. I project the base year value in the future using the trend from the NETP 2016. This could be wrong since maybe the overall electricity demand is decreasing (national trend from NETP 2016) but the appliances one might increase. It is only a temporary solution.
REMEMBER TO SUBSTRACT THE ELECTRICITY DEMAND COMING FROM THE RESIDENTIAL SECTOR THAT MOHAMMAD JUST ADDED TO THE MODEL
RAFS 16th of May 2017: OLD
After Mohammad added the Residential sector into the model, we need to detract such energy demands from the national demands in order to be coherent.
As you can see the electricity demand in our residential sector is lower than the statistics, this is because our endogenous electricity demand for the residential sector includes only the demand for electric heaters and electric boilers for hot water, we are missing all the appliances and lighting demands.
RAFS 30th of January 2018:
The previosus calculation was assuming the final electricity demand from IEA (split based on FLex4RES share) then we sutracted the endogenous elec demands from the IND and RES, so we got the Appliances demand, then we added on top of this the demand coming from the energy branch itself.
New method: The electricity demand from appliances in the residential sector is 42,9342 as you can see from the calculation in the VT_NO_RES. The source used to calibrate the residential sector was Eurostat. So I calculated the appliances demands for each region, assuming the same split assumed in the Residential sector: NO1 75% and NO2 25% and then I sum on top of it the consumption of the energy branch. Please be aware that the consumption of the energy branch which is dominated by the oil and NGA rigs has been split with the same share used in the SUP which will be revised soon. The TS profile assumed for this exogenous demand is the classic one obtained from the hourly generation profile
Please note that the Coal mines are left out since they are placed in Svalbard Islands which are not included in the model. Moreover also the "Own Use in Electricity, CHP and Heat Plants" is left it out since inderectly included through the efficiencies of the plants
RAFS 2nd of July 2017:
After having added the Industrial sector (including only demands for the different commodities for each sub-sectors), we have to subtract its contribution to the overall electricity demand because already included endogenously. The Energy Balanced used for the industry sector is Eurostat.
Please be aware that in the actual VT_IND file, there are also: Agriculture, Services, Non-specified (Other) and fishing sectors modelled. So actually the remaining ELC demand exogenously defined is the Appliances (Residential sector) demand.

## Flex4RES - Shares
Source: Flex4RES database 2012. "Data" Workbook, sheet "13" | [11 empty] | Source: Flex4RES database 2012. "Data" Workbook, sheet "33"
[7 empty] | MWh | PJ |  |  |  | Annual Electricity Consumption (MWh)
'NO1_A1' |  | 'DK2_Large' |  | *Small areas: <5.5 MW |  |  | 1 | 3.6e-06 |  |  |  | http://www.ssb.no/energi-og-industri/statistikker/elektrisitetaar
'NO1_A2' |  | 'DK2_MedSmall' |  | *Medium Small: < 30MW
'NO2_A1' |  | 'DK2_Large' |  | *Medium: < 82.5 MW |  |  | Efficiency of the DH grid from TIMES-DK |  |  |  |  | NO1 | NO2 | NO3 | NO4 | NO5 | Tot
'NO3_A1' |  | 'DK2_Large' |  | *Large: no constraint in investments |  |  | CEN | 0.85 |  |  |  | MWh | MWh | MWh | MWh | MWh | MWh
'NO3_A2' |  | 'DK2_MedSmall' |  |  |  |  | DEC | 0.78 |  |  |  | 35763906.1607 | 20524667.5325 | 27458075.4781 | 15309003.8281 | 16809463.2212 | 115865116.2207
'NO4_A1' |  | 'DK2_Large' | [9 empty] | PJ | PJ | PJ | PJ | PJ | PJ
'NO5_A1' |  | 'DK2_Large' | [9 empty] | 128.7501 | 73.8888 | 98.8491 | 55.1124 | 60.5141 | 417.1144
Source: Flex4RES database 2012. "Data" Workbook, sheet "34"
Annual brutto heat consumption
[8 empty] | Brutto |  | Netto |  |  | Share
[7 empty] | 2012 | 2012 |  | 2012 |  | NOR1 | 0.63089
[7 empty] | MWh | PJ |  | PJ |  | NOR2 | 0.36911
[6 empty] | NO1_A1 | 1297127 | 4.6697 |  | 3.9692
[6 empty] | NO1_A2 | 1661132 | 5.9801 |  | 4.6645
[6 empty] | NO2_A1 | 383944 | 1.3822 |  | 1.1749
[6 empty] | NO3_A1 | 219621 | 0.79064 |  | 0.67204
[6 empty] | NO3_A2 | 618058 | 2.225 |  | 1.7355 |  |  | NOR1: | South | NO1, NO2 and NO5
[6 empty] | NO4_A1 | 244318 | 0.87954 |  | 0.74761 |  |  | NOR2: | North | NO3 and NO4
[6 empty] | NO5_A1 | 297781 | 1.072 |  | 0.91121
[6 empty] | Tot | 4721981
[7 empty] | Share | Brutto | Netto |  | 16.1
[6 empty] | NOR1 | CEN | 0.41907 | 0.43642 |  | 7.0264
[7 empty] | DEC | 0.35179 | 0.33618 |  | 5.4125
[6 empty] | NOR2 | CEN | 0.098251 | 0.10232 |  | 1.6473
[7 empty] | DEC | 0.13089 | 0.12508 |  | 2.0138
These share s are from Rasmus, EA analyse provides such number to him, we have to justify them some how since we do not own rights
Base Year Share | Balmorel | Nord Pool |  |  |  | Base Year Share | Balmorel | Nord Pool
Electricity | NO_SE | NO1 | 28% | NOR1 | 68.5% | Heat | NO_SE | NO1 | 26.67% | NOR1 | 80.01%
| NO_SW | NO2 | 27% | NOR2 | 31.5% |  | NO_SW | NO2 | 26.67% | NOR2 | 20%
| NO_M | NO3 | 17% |  |  |  | NO_M | NO3 | 15%
| NO_N | NO4 | 14% |  |  |  | NO_N | NO4 | 5%
| NO_MW | NO5 | 13% |  |  |  | NO_MW | NO5 | 26.67%
RAFS 13th of April 2017:
In this sheet shares for splitting the heat and the electricity demand into our power regions and into the central and decentral areas are calculated.
HEAT: This is done using the heat demand defined in the Flex4RES database for the year 2012. In this database Norway is divided into 5 power regions (NO1 - NO5), and further into central and decentral (A1 and A2) ("Data" excel workbook, sheet "34").
The definition for central and decentral is also included in the "Data" workbook, sheet 13. As you can see above this text book.
Since the heat demand in the Flex4RES database are brutto demands, so they include also distribution losses of the grid. I used grid efficiencies from TIMES-DK to get the final demand, particularly I applied an efficiency of 0,85 % for central and 0,78 % for decentral grid. In this way I could then estimate shares for each of my power region NOR1 and NOR2 simply summing each contribution across the different bidding areas and area type and dividing by the total.
ELECTRICITY: in the case of electricity I got the electricity demand for each of the 5 bidding areas from the Flex4RES database (2012), "Data" excel workbook - sheet "33". Then I calculated the share between NOR1 and NOR2 summing each contributions and dividing by the total.
As you can see the obtained shares are quite similar to the one provided by Rasmus and extracted from the EA Balmorel (here below).