## Legend
Energy Service Name/Description | Detached Building | Multi Storage Buildings | Code for techs name | Description
Computers (Desktops and Laptops) | RADBC | RAMBC | C | Residential Appliance Computers Demand
Cooking | RADBK | RAMBK | K | Residential Appliance Cooking Demand
Entertainment | RADBE | RAMBE | E | Residential Appliance Entertainment Demand
Lighting | RADBL | RAMBL | L | Residential Appliance Lighting Demand
Others | RADBO | RAMBO | O | Residential Appliance Others Demand
Refrigeration | RADBR | RAMBR | R | Residential Appliance Refrigeration Demand
Machines (Washing, Drying and Dshwashing) | RADBM | RAMBM | M | Residential Appliance Machines(Washing) Demand

## Processes
~FI_Process
Sets | Region | TechName | TechDesc | Tact | Tcap | Tslvl | PrimaryCG | Vintage
*Process Set Membership | Region Name | Technology Name | Technology Description | Activity Unit | Capacity Unit | TimeSlice level of Process Activity | Primary Commodity Group | Vintage Tracking
DMD |  | RADBCELCE1 | Residential Appliance Computers Demand Detached Building | kSTC | kSTC
|  | RADBKELCE1 | Residential Appliance Cooking Demand Detached Building | kSTK | kSTK
|  | RADBEELCE1 | Residential Appliance Entertainment Demand Detached Building | kSTE | kSTE
|  | RADBLELCE1 | Residential Appliance Lighting Demand Detached Building | kSTL | kSTL
|  | RADBOELCE1 | Residential Appliance Others Demand Detached Building | kSTO | kSTO
|  | RADBRELCE1 | Residential Appliance Refrigeration Demand Detached Building | kSTR | kSTR
|  | RADBMELCE1 | Residential Appliance Machines(Washing) Demand Detached Building | kSTM | kSTM
|  | RAMBCELCE1 | Residential Appliance Computers Demand Multi Storage Buildings | kSTC | kSTC
|  | RAMBKELCE1 | Residential Appliance Cooking Demand Multi Storage Buildings | kSTK | kSTK
|  | RAMBEELCE1 | Residential Appliance Entertainment Demand Multi Storage Buildings | kSTE | kSTE
|  | RAMBLELCE1 | Residential Appliance Lighting Demand Multi Storage Buildings | kSTL | kSTL
|  | RAMBOELCE1 | Residential Appliance Others Demand Multi Storage Buildings | kSTO | kSTO
|  | RAMBRELCE1 | Residential Appliance Refrigeration Demand Multi Storage Buildings | kSTR | kSTR
|  | RAMBMELCE1 | Residential Appliance Machines(Washing) Demand Multi Storage Buildings | kSTM | kSTM
PRE |  | FT-RESELCA | Fuel Technology for Appliances Electricity RES | PJ | Pja | DAYNITE

## Commodities
~FI_Comm
CSet | Region | CommName | CommDesc | Unit | LimType | CTSLvl | PeakTS | Ctype | \I: Explanation
*Commodity Set Membership | Region Name | Commodity Name | Commodity Description | Unit | Sense of the Balance EQN. | Timeslice Level | Peak Monitoring | Electricity Indicator
DEM |  | RADBC | Residential Appliance Computers Demand Detached Building | kSTC
|  | RADBK | Residential Appliance Cooking Demand Detached Building | kSTK
|  | RADBE | Residential Appliance Entertainment Demand Detached Building | kSTE
|  | RADBL | Residential Appliance Lighting Demand Detached Building | kSTL
|  | RADBO | Residential Appliance Others Demand Detached Building | kSTO
|  | RADBR | Residential Appliance Refrigeration Demand Detached Building | kSTR
|  | RADBM | Residential Appliance Machines(Washing) Demand Detached Building | kSTM
|  | RAMBC | Residential Appliance Computers Demand Multi Storage Buildings | kSTC
|  | RAMBK | Residential Appliance Cooking Demand Multi Storage Buildings | kSTK
|  | RAMBE | Residential Appliance Entertainment Demand Multi Storage Buildings | kSTE
|  | RAMBL | Residential Appliance Lighting Demand Multi Storage Buildings | kSTL
|  | RAMBO | Residential Appliance Others Demand Multi Storage Buildings | kSTO
|  | RAMBR | Residential Appliance Refrigeration Demand Multi Storage Buildings | kSTR
|  | RAMBM | Residential Appliance Machines(Washing) Demand Multi Storage Buildings | kSTM
NRG |  | RESELCA | Appliances Electricity RES | PJ |  | DAYNITE |  | ELC | Electricity in residential sector appliances Commodity set NRG = energy
RADBC
RADBK
RADBE
RADBL
RADBO
RADBR
RADBM
Note on F6: Service Level for Computer Demand - This is just an INDEX
Note on F7: Service Level for Cooking Demand in thousand Number of appliances (sum of ovens, microwave, hobs)
Note on F8: Service Level for Entertainment Demand - This is just an INDEX
Note on F9: Service Level for Lighting Demand - This is just an INDEX related to the m2
Note on F10: Service Level for Others Demand - This is just an INDEX
Note on F11: Service Level for refrigeration Demand - This is just an INDEX
Note on F12: Service Level for machines Demand - This is just an INDEX
Note on F13: Service Level for Computer Demand - This is just an INDEX
Note on F14: Service Level for Cooking Demand in thousand Number of appliances (sum of ovens, microwave, hobs)
Note on F15: Service Level for Entertainment Demand - This is just an INDEX
Note on F16: Service Level for Lighting Demand - This is just an INDEX related to the m2
Note on F17: Service Level for Others Demand - This is just an INDEX
Note on F18: Service Level for refrigeration Demand - This is just an INDEX
Note on F19: Service Level for machines Demand - This is just an INDEX

## App_DB12
|  |  | ~FI_T | [5 empty] | *Data is adjusted according to the statistic 2012
TechName | *TechDesc | Comm-IN | Comm-OUT | STOCK~SE1 | STOCK~SE2 | STOCK~SE1~2012 | STOCK~SE2~2012 | EFF~SE1 | EFF~SE2 | LIFE~SE1 | LIFE~SE2 | CAPUNIT | AF~FX |  | DKE | DKW | DKE | DKW
*Unit |  |  |  | kST | kST |  |  | kST/PJ | kST/PJ | year | year |  |  |  | ACT [kST] | ACT [kST] | Cons [PJ] | Cons [PJ]
RADBCELCE1 | Residential Appliance Computers Demand Detached Building | RESELCA | RADBC | 536.4584 | 1273.52 | 536.4584 | 1273.52 | 2063.5078 | 2063.5078 | 4 | 4 | 1 | 1 |  | 536.4584 | 1273.52 | 0.25997 | 0.61716
RADBKELCE1 | Residential Appliance Cooking Demand Detached Building | RESELCA | RADBK | 466.1187 | 1106.5379 | 466.1187 | 1106.5379 | 2464.3705 | 2464.3705 | 11 | 11 | 1 | 1 |  | 466.1187 | 1106.5379 | 0.18914 | 0.44901
RADBEELCE1 | Residential Appliance Entertainment Demand Detached Building | RESELCA | RADBE | 576.5181 | 1368.6194 | 576.5181 | 1368.6194 | 1292.0019 | 1292.0019 | 6 | 6 | 1 | 1 |  | 576.5181 | 1368.6194 | 0.44622 | 1.0593
RADBLELCE1 | Residential Appliance Lighting Demand Detached Building | RESELCA | RADBL | 2503.1738 | 5942.3846 | 2503.1738 | 5942.3846 | 11057.3081 | 11057.3081 | 4 | 4 | 1 | 1 |  | 2503.1738 | 5942.3846 | 0.22638 | 0.53742
RADBOELCE1 | Residential Appliance Others Demand Detached Building | RESELCA | RADBO | 515.8598 | 1224.6202 | 515.8598 | 1224.6202 | 4990.2534 | 4990.2534 | 5 | 5 | 1 | 1 |  | 515.8598 | 1224.6202 | 0.10337 | 0.2454
RADBRELCE1 | Residential Appliance Refrigeration Demand Detached Building | RESELCA | RADBR | 198.3373 | 470.841 | 198.3373 | 470.841 | 873.055 | 873.055 | 10 | 10 | 1 | 1 |  | 198.3373 | 470.841 | 0.22718 | 0.5393
RADBMELCE1 | Residential Appliance Machines(Washing) Demand Detached Building | RESELCA | RADBM | 224.0139 | 531.7956 | 224.0139 | 531.7956 | 595.3485 | 595.3485 | 10 | 10 | 1 | 1 |  | 224.0139 | 531.7956 | 0.37627 | 0.89325
I think that we should consider wheather the standby should be counted as an appliance or the standby just should be added to the appliance consumption but not counted as a part of the activity [kst] - Now ST.by is set to 0
| The tabels below is updated with new data from troels 18 feb 2014( 2012 data !!) |  |  | Chech against "all year fil* | [10 empty] | should be Check and adjusted against total demand from statistic!
| The number of households is not updated still 2010 from the "elværks ststistik" |  | Computers | 5.99 | 0 |  |  | 2012 | [9 empty] | Sum | Statistic 2010 | dif
2012 Detached house |  |  | Cooking | 5.2046 | 0 |  |  | Number of households in 1000 |  |  |  |  | 1.0935 | Sum | 5020.4801 | 11918.3187 |  | 16938.7988 | 21.9044 | 77231%
|  |  | Entertainment | 6.4373 | 0 |  |  | SE1 | SE2 | Adjusted acc to the statistic with the factor : |  |  | 150% | TO FIT WITH SWEDISH STATISTICS (MH)
|  |  | Lighting | 27.95 | 0 |  |  | 89.559 | 212.6077
|  |  | Miscellaneous | 5.76 | 0 |  |  | Numbers of households is copy from DOCUMENTATION\2_Residential\Projections of buildings\[Fremskriv.xlsx]Fremskriv_antal'!D17 og D19/1000
Indata max 8 different applianc |  |  | Refrigeration | 2.2146 | 0
*udv ELM-projection_all_years_...... .xlsx
Appliance | Energy service (Appliance group ID ) | Lifespan | Ownership level | Ownership level | Consumption, specifik | Consumption, specifik |  | Ownership level | Ownership level |  | Consumption | Consumption | Consumption | Used for cons(PJ) and for check of consumption |  |  |  |  | Tjek fra elmodel |  |  |  | Average weighted consumption - used for weighting the efficiencies
| Computers |  | DKE | DKW | DKE | DKW |  | DKE | DKW |  | DKE | DKW | SUM |  | cons | cons | [7 empty] | DKW | DKW
|  | Year | units/hh | units/hh | kWh/y | kWh/y |  | Average weigthed by consumption |  |  | average pr. stock weighted by ownership |  |  |  | DKE | DKW | SUM | [5 empty] | Appliance | kWh/y | kWh/y
All-in-one printer | Computers | 4 | 0.81 | 0.81 | 129 | 129 | % | 0.70825 | 0.70825 | kwh/([kST]/1000) | 89.7429 | 89.7429 |  | Total consumption | 537.56 | 537.56 | kWh | [5 empty] | All-in-one printer | 32.97% | 32.97%
Desktop pc | Computers | 3 | 0.9 | 0.9 | 236 | 236 | Sum(ACT [kST]/1000 per hh) | 5.99 | 5.99 | PJ/([kST]/1000) | 3.2307e-07 | 3.2307e-07 |  | Total consumption | 48143.3322 | 114289.3835 | 162432.7157 | MWh | Computers | 678542.002 | MWh | -516109.2863 | Desktop pc | 67.03% | 67.03%
Desktop pc standby | Computers | 0 | 0 | 0 | 0 | 0 | Number of appliances LINKED TO STOCK~DK |  |  |  | consumpt total all stocks |  |  | Total consumption | 0.17332 | 0.41144 | 0.58476 | PJ |  |  |  |  | Desktop pc standby
External harddisc | Computers | 4 | 0.56 | 0.56 | 22 | 22 | [kST] all hh | 536.4584 | 1273.52 | PJ per y all hh | 0.17332 | 0.41144 | 0.58476 |  |  |  | 0 | [5 empty] | External harddisc
Injet printer | Computers | 4 | 0.22 | 0.22 | 73 | 73 |  | Lifespan | Lifespan | LINKED TO ! | Cons [PJ] | Cons [PJ] | [10 empty] | Injet printer
Laptop pc | Computers | 4 | 1.62 | 1.62 | 50 | 50 |  | 3.7763 | 3.7763 | PJper y all hh | 0.25997 | 0.61716 | 0.87714 | [6 empty] | 243649.0735 | MWh | -0.73439 | Laptop pc
Laptop pc standby | Computers | 0 | 0 | 0 | 0 | 0 | [16 empty] | Laptop pc standby
Laser printers | Computers | 4 | 0.19 | 0.19 | 100 | 100 | [16 empty] | Laser printers
PC speakers | Computers | 4 | 0.73 | 0.73 | 15 | 15 | [16 empty] | PC speakers
Scanner | Computers | 4 | 0.11 | 0.11 | 44 | 44
Wireless network | Computers | 4 | 0.85 | 0.85 | 90 | 90 | [16 empty] | Wireless network
Appliance | Energy service (Appliance group ID ) | Lifespan | Ownership level | Ownership level | Consumption, specifik | Consumption, specifik |  | Ownership level | Ownership level |  | Consumption | Consumption | Consumption | Used for cons(PJ) and for check of consumption | [8 empty] | Average weighted consumption - used for weighting the efficiencies
| Cooking |  | DKE | DKW | DKE | DKW |  | DKE | DKW |  | DKE | DKW | SUM |  | cons | cons | [7 empty] | DKE | DKW
|  | Year | units/hh | units/hh | kWh/y | kWh/y |  | Average weigthed by consumption |  |  | average pr. stock weighted by ownership |  |  |  | DKE | DKW | SUM | [5 empty] | Appliance | kWh/y | kWh/y
Coffee maker | Cooking | 4 | 0.69 | 0.69 | 37 | 37 | % | 0.85022 | 0.85022 | kwh/([kST]/1000) | 75.145 | 75.145 |  | Total consumption | 391.0998 | 391.0998 | kWh | [5 empty] | #REF! | #REF! | #REF! | #REF!
Cooker hoods | Cooking | 15 | 0.94 | 0.94 | 54 | 54 | Sum(ACT [kST]/1000 per hh) | 5.2046 | 5.2046 | PJ/([kST]/1000) | 2.7052e-07 | 2.7052e-07 |  | Total consumption | 35026.5042 | 83150.8205 | 118177.3246 | MWh | Computers | 688166.6257 | MWh | -569989.301 | Coffee maker | 100% | 100% | 100%
Electric baking ovens | Cooking | 14 | 0.8309 | 0.8309 | 110 | 110 | Number of appliances LINKED TO STOCK~DK |  |  |  | consumpt total all stocks |  |  | Total consumption | 0.1261 | 0.29934 | 0.42544 | PJ |  |  |  |  | Cooker hoods
Electric baking ovens standby | Cooking | 0 | 0 | 0 | 0 | 0 | [kST] all hh | 466.1187 | 1106.5379 | PJ per y all hh | 0.1261 | 0.29934 | 0.42544 |  |  |  | 0 | [5 empty] | Electric baking ovens
Electric hobs | Cooking | 19 | 0.9737 | 0.9737 | 184 | 184 |  | Lifespan | Lifespan | LINKED TO ! | Cons [PJ] | Cons [PJ] | [10 empty] | Electric baking ovens standby
Electric hobs standby | Cooking | 0 | 0 | 0 | 0 | 0 |  | 11.2886 | 11.2886 | PJ per y all hh | 0.18914 | 0.44901 | 0.63816 | [6 empty] | 177265.9869 | MWh | -0.83588 | Electric hobs
Electric keddle | Cooking | 4 | 0.86 | 0.86 | 25 | 25 |  | 0.85022 | [14 empty] | Electric hobs standby
Espresso machine | Cooking | 4 | 0.13 | 0.13 | 25 | 25 |  | 0 | [14 empty] | Electric keddle
Microwave ovens | Cooking | 10 | 0.78 | 0.78 | 25 | 25 | [16 empty] | Espresso machine
Microwave ovens standby | Cooking | 0 | 0 | 0 | 0 | 0 | [16 empty] | Microwave ovens
Appliance | Energy service (Appliance group ID ) | Lifespan | Ownership level | Ownership level | Consumption, specifik | Consumption, specifik |  | Ownership level | Ownership level |  | Consumption | Consumption | Consumption | Used for cons(PJ) and for check of consumption
| Entertainment |  | DKE | DKW | DKE | DKW |  | DKE | DKW |  | DKE | DKW | SUM |  | cons | cons
|  | Year | units/hh | units/hh | kWh/y | kWh/y |  | Average weigthed by consumption |  |  | average pr. stock weighted by ownership |  |  |  | DKE | DKW | SUM
B/W TV | Entertainment | 14 | 0.01 | 0.01 | 50 | 50 | % | 0.49183 | 0.49183 | kwh/([kST]/1000) | 143.332 | 143.332 |  | Total consumption | 92267.09 | 92267.09 | kWh
Bluray player | Entertainment | 4 | 25 | 25 | 11 | 11 | Sum(ACT [kST]/1000 per hh) | 6.4373 | 6.4373 | PJ/([kST]/1000) | 5.16e-07 | 5.16e-07 |  | Total consumption | 8263347.6464 | 19616691.7867 | 27880039.4332 | MWh | Cooking | 1357894.7635 | MWh | 26522144.6696
CRT TV | Entertainment | 3 | 42 | 42 | 150 | 150 | Number of appliances LINKED TO STOCK~DK |  |  |  | consumpt total all stocks |  |  | Total consumption | 29.7481 | 70.6201 | 100.3681 | PJ
Digital photo frame | Entertainment | 4 | 14 | 14 | 18 | 18 | [kST] all hh | 576.5181 | 1368.6194 | PJ per y all hh | 0.29748 | 0.7062 | 1.0037 |  |  |  | 99.3645
DVD player | Entertainment | 4 | 95 | 95 | 20 | 20 |  | Lifespan | Lifespan | LINKED TO ! | Cons [PJ] | Cons [PJ]
Gaming consol - PS2/3 | Entertainment | 4 | 16.84 | 16.84 | 125 | 125 |  | 6.2569 | 6.2569 | PJper y all hh | 0.44622 | 1.0593 | 1.5055 | [6 empty] | 418200.5915 | MWh | -0.78549
Gaming consol - Wii | Entertainment | 4 | 24.41 | 24.41 | 26 | 26 |  | 0.49183 | 0.49183
Gaming consol - Xbox | Entertainment | 4 | 13 | 13 | 125 | 125 |  | 0 | 0
LCD TV | Entertainment | 7 | 105.71 | 105.71 | 305 | 305
LED TV | Entertainment | 7 | 36 | 36 | 199 | 199
Plasma TV | Entertainment | 7 | 45.14 | 45.14 | 437 | 437
Settop box | Entertainment | 4 | 33.92 | 33.92 | 197 | 197
Stereo systems | Entertainment | 10 | 87.78 | 87.78 | 100 | 100
Stereo systems standby | Entertainment | 0 | 0 | 0 | 0 | 0
Surround sound | Entertainment | 4 | 37 | 37 | 100 | 100
Videos | Entertainment | 10 | 67.92 | 67.92 | 13 | 13
Videos standby | Entertainment | 0 | 0 | 0 | 0 | 0
Appliance | Energy service (Appliance group ID ) | Lifespan | Ownership level | Ownership level | Consumption, specifik | Consumption, specifik |  | Ownership level | Ownership level |  | Consumption | Consumption | Consumption | Just for check of consumption
| Lighting |  | DKE | DKW | DKE | DKW |  | DKE | DKW |  | DKE | DKW | SUM |  | cons | cons
|  | Year | units/hh | units/hh | kWh/y | kWh/y |  | Average weigthed by consumption |  |  | average pr. stock weighted by ownership |  |  |  | DKE | DKW | SUM
Energy saving bulbs | Lighting | 5 | 11.19 | 11.19 | 8 | 8 | % | 5.088 | 5.088 | kwh/([kST]/1000) | 16.7478 | 16.7478 |  | Total consumption | 468.1 | 468.1 | kWh
Fluorescent tubes | Lighting | 5 | 2.44 | 2.44 | 28 | 28 | Sum(ACT [kST]/1000 per hh) | 27.95 | 27.95 | PJ/([kST]/1000) | 6.0292e-08 | 6.0292e-08 |  | Total consumption | 41922.5645 | 99521.6542 | 141444.2187 | MWh | Lighting | 688902.77 | MWh | -547458.5513
Halogen bulbs | Lighting | 3 | 7.96 | 7.96 | 24 | 24 | Number of appliances LINKED TO STOCK~DK |  |  |  | consumpt total all stocks |  |  | Total consumption | 0.15092 | 0.35828 | 0.5092 | PJ
Halogen bulbs standby | Lighting | 0 | 0 | 0 | 0 | 0 | [kST] all hh | 2503.1738 | 5942.3846 | PJ per y all hh | 0.15092 | 0.35828 | 0.5092 |  |  |  | 0
Incandescent light bulb | Lighting | 1 | 4.15 | 4.15 | 25 | 25 |  | Lifespan | Lifespan | LINKED TO ! | Cons [PJ] | Cons [PJ]
LED light | Lighting | 5 | 2.21 | 2.21 | 7 | 7 |  | 3.8365 | 3.8365 | PJper y all hh | 0.22638 | 0.53742 | 0.7638 | [6 empty] | 212166.3281 | MWh | -0.78549
[8 empty] | 5.088 | 5.088
[8 empty] | 0 | 0
Appliance | Energy service (Appliance group ID ) | Lifespan | Ownership level | Ownership level | Consumption, specifik | Consumption, specifik |  | Ownership level | Ownership level |  | Consumption | Consumption | Consumption | Used for cons(PJ) and for check of consumption
| Miscellaneous |  | DKE | DKW | DKE | DKW |  | DKE | DKW |  | DKE | DKW | SUM |  | cons | cons
|  | Year | units/hh | units/hh | kWh/y | kWh/y |  | Average weigthed by consumption |  |  | average pr. stock weighted by ownership |  |  |  | DKE | DKW | SUM
| Miscellaneous | 5 | 5.76 | 5.76 | 37.1094 | 37.1094 | % | 5.76 | 5.76 | kwh/([kST]/1000) | 37.1094 | 37.1094 |  | Total consumption | 213.75 | 213.75 | kWh
|  | 0 | 0 | 0 | 0 | 0 | Sum(ACT [kST]/1000 per hh) | 5.76 | 5.76 | PJ/([kST]/1000) | 1.3359e-07 | 1.3359e-07 |  | Total consumption | 19143.2347 | 45444.8912 | 64588.1259 | MWh | Miscellaneous | 314575.875 | MWh | -249987.7491
[7 empty] | Number of appliances LINKED TO STOCK~DK |  |  |  | consumpt total all stocks |  |  | Total consumption | 0.068916 | 0.1636 | 0.23252 | PJ
[7 empty] | [kST] all hh | 515.8598 | 1224.6202 | PJ per y all hh | 0.068916 | 0.1636 | 0.23252 |  |  |  | 0
[8 empty] | Lifespan | Lifespan | LINKED TO ! | Cons [PJ] | Cons [PJ]
[8 empty] | 5 | 5 | PJper y all hh | 0.10337 | 0.2454 | 0.34878 | [6 empty] | 96882.1889 | MWh | -0.78549
[8 empty] | 5.76 | 5.76
[8 empty] | 0 | 0
Appliance | Energy service (Appliance group ID ) | Lifespan | Ownership level | Ownership level | Consumption, specifik | Consumption, specifik |  | Ownership level | Ownership level |  | Consumption | Consumption | Consumption | Used for cons(PJ) and for check of consumption
| Refrigeration |  | DKE | DKW | DKE | DKW |  | DKE | DKW |  | DKE | DKW | SUM |  | cons | cons
|  | Year | units/hh | units/hh | kWh/y | kWh/y |  | Average weigthed by consumption |  |  | average pr. stock weighted by ownership |  |  |  | DKE | DKW | SUM
Chest freezer 1st | Refrigeration | 12 | 0.4403 | 0.4403 | 256 | 256 | % | 0.43334 | 0.43334 | kwh/([kST]/1000) | 212.1117 | 212.1117 |  | Total consumption | 469.7426 | 469.7426 | kWh
Chest freezer 2nd standby | Refrigeration | 0 | 0 | 0 | 0 | 0 | Sum(ACT [kST]/1000 per hh) | 2.2146 | 2.2146 | PJ/([kST]/1000) | 7.636e-07 | 7.636e-07 |  | Total consumption | 42069.6741 | 99870.8836 | 141940.5577 | MWh | Refrigeration | 691320.1844 | MWh | -549379.6267
Combi fridges | Refrigeration | 9 | 0.4913 | 0.4913 | 268 | 268 | Number of appliances LINKED TO STOCK~DK |  |  |  | consumpt total all stocks |  |  | Total consumption | 0.15145 | 0.35954 | 0.51099 | PJ
Combi fridges standby | Refrigeration | 0 | 0 | 0 | 0 | 0 | [kST] all hh | 198.3373 | 470.841 | PJ per y all hh | 0.15145 | 0.35954 | 0.51099 |  |  |  | 0
Fridges with freezer compartment | Refrigeration | 11 | 0.1299 | 0.1299 | 186 | 186 |  | Lifespan | Lifespan | LINKED TO ! | Cons [PJ] | Cons [PJ]
Fridges with freezer compartment standby | Refrigeration | 0 | 0 | 0 | 0 | 0 |  | 9.7138 | 9.7138 | PJper y all hh | 0.22718 | 0.5393 | 0.76648 | [6 empty] | 212910.8365 | MWh | -0.78549
Fridges without freezer compartment | Refrigeration | 9 | 0.7301 | 0.7301 | 140 | 140 |  | 0.43334 | 0.43334
Fridges without freezer compartment standby | Refrigeration | 0 | 0 | 0 | 0 | 0 |  | 0 | 0
Upright freezers | Refrigeration | 9 | 0.423 | 0.423 | 234 | 234
Upright freezers standby | Refrigeration | 0 | 0 | 0 | 0 | 0
Appliance | Energy service (Appliance group ID ) | Lifespan | Ownership level | Ownership level | Consumption, specifik | Consumption, specifik |  | Ownership level | Ownership level |  | Consumption | Consumption | Consumption | Used for cons(PJ) and for check of consumption
| Washing |  | DKE | DKW | DKE | DKW |  | DKE | DKW |  | DKE | DKW | SUM |  | cons | cons
|  | Year | units/hh | units/hh | kWh/y | kWh/y |  | Average weigthed by consumption |  |  | average pr. stock weighted by ownership |  |  |  | DKE | DKW | SUM
Dishwashers | Washing | 10 | 0.8451 | 0.8451 | 290 | 290 | % | 0.79149 | 0.79149 | kwh/([kST]/1000) | 311.0534 | 311.0534 |  | Total consumption | 778.0379 | 778.0379 | kWh
Dishwashers standby | Washing | 0 | 0 | 0 | 0 | 0 | Sum(ACT [kST]/1000 per hh) | 2.5013 | 2.5013 | PJ/([kST]/1000) | 1.1198e-06 | 1.1198e-06 |  | Total consumption | 69680.2907 | 165416.8315 | 235097.1222 | MWh | Washing | 1145038.3774 | MWh | -909941.2552
Tumble dryers | Washing | 11 | 0.6689 | 0.6689 | 475 | 475 | Number of appliances LINKED TO STOCK~DK |  |  |  | consumpt total all stocks |  |  | Total consumption | 0.25085 | 0.5955 | 0.84635 | PJ
Tumble dryers standby | Washing | 0 | 0 | 0 | 0 | 0 | [kST] all hh | 224.0139 | 531.7956 | PJ per y all hh | 0.25085 | 0.5955 | 0.84635 |  |  |  | 0
Washing machines | Washing | 10 | 0.9873 | 0.9873 | 218 | 218 |  | Lifespan | Lifespan | LINKED TO ! | Cons [PJ] | Cons [PJ]
Washing machines standby | Washing | 0 | 0 | 0 | 0 | 0 |  | 10.2674 | 10.2674 | PJper y all hh | 0.37627 | 0.89325 | 1.2695 | [6 empty] | 352645.6833 | MWh | -0.78549
Tjek fra elmodel
[14 empty] | Total sum appliances | households in detached houses |  | 28743719.498 | MWh
[15 empty] | 30.6696 | 72.8078 | 103.4774 | PJ |  | 20.032 | MWh | 83.4454
Note on E7: kST
Note on I7: kST / PJ
Note on J7: kST / PJ
Note on E8: kST
Note on I8: kST / PJ
Note on J8: kST / PJ
Note on E9: kST
Note on F9: kST
Note on I9: kST / PJ
Note on J9: kST / PJ
Note on I10: kST / PJ
Note on J10: kST / PJ
Note on I11: kST / PJ
Note on J11: kST / PJ
Note on I12: kST / PJ
Note on J12: kST / PJ
Note on I13: kST / PJ
Note on J13: kST / PJ

## App_DB34
|  |  | ~FI_T | [5 empty] | *Data is adjusted according to the statistic 2012
TechName | *TechDesc | Comm-IN | Comm-OUT | STOCK~SE3 | STOCK~SE4 | STOCK~SE3~2012 | STOCK~SE4~2012 | EFF~SE3 | EFF~SE4 | LIFE~SE3 | LIFE~SE4 | CAPUNIT | AF~FX |  | DKE | DKW | DKE | DKW
*Unit |  |  |  | kST | kST |  |  | kST/PJ | kST/PJ | year | year |  |  |  | ACT [kST] | ACT [kST] | Cons [PJ] | Cons [PJ]
RADBCELCE1 | Residential Appliance Computers Demand Detached Building | RESELCA | RADBC | 8224.5046 | 2831.9896 | 8224.5046 | 2831.9896 | 2063.5078 | 2063.5078 | 4 | 4 | 1 | 1 |  | 8224.5046 | 2831.9896 | 3.9857 | 1.3724
RADBKELCE1 | Residential Appliance Cooking Demand Detached Building | RESELCA | RADBK | 7146.1196 | 2460.6633 | 7146.1196 | 2460.6633 | 2464.3705 | 2464.3705 | 11 | 11 | 1 | 1 |  | 7146.1196 | 2460.6633 | 2.8998 | 0.9985
RADBEELCE1 | Residential Appliance Entertainment Demand Detached Building | RESELCA | RADBE | 8838.665 | 3043.4669 | 8838.665 | 3043.4669 | 1292.0019 | 1292.0019 | 6 | 6 | 1 | 1 |  | 8838.665 | 3043.4669 | 6.8411 | 2.3556
RADBLELCE1 | Residential Appliance Lighting Demand Detached Building | RESELCA | RADBL | 38376.4447 | 13214.3756 | 38376.4447 | 13214.3756 | 11057.3081 | 11057.3081 | 4 | 4 | 1 | 1 |  | 38376.4447 | 13214.3756 | 3.4707 | 1.1951
RADBOELCE1 | Residential Appliance Others Demand Detached Building | RESELCA | RADBO | 7908.7056 | 2723.2488 | 7908.7056 | 2723.2488 | 4990.2534 | 4990.2534 | 5 | 5 | 1 | 1 |  | 7908.7056 | 2723.2488 | 1.5848 | 0.54571
RADBRELCE1 | Residential Appliance Refrigeration Demand Detached Building | RESELCA | RADBR | 3040.7325 | 1047.0324 | 3040.7325 | 1047.0324 | 873.055 | 873.055 | 10 | 10 | 1 | 1 |  | 3040.7325 | 1047.0324 | 3.4829 | 1.1993
RADBMELCE1 | Residential Appliance Machines(Washing) Demand Detached Building | RESELCA | RADBM | 3434.3829 | 1182.5802 | 3434.3829 | 1182.5802 | 595.3485 | 595.3485 | 10 | 10 | 1 | 1 |  | 3434.3829 | 1182.5802 | 5.7687 | 1.9864
I think that we should consider wheather the standby should be counted as an appliance or the standby just should be added to the appliance consumption but not counted as a part of the activity [kst] - Now ST.by is set to 0
| The tabels below is updated with new data from troels 18 feb 2014( 2012 data !!) |  |  | Chech against "all year fil* | [10 empty] | should be Check and adjusted against total demand from statistic!
| The number of households is not updated still 2010 from the "elværks ststistik" |  | Computers | 5.99 | 0 |  |  | 2012 | [9 empty] | Sum | Statistic 2010 | dif
2012 Detached house |  |  | Cooking | 5.2046 | 0 |  |  | Number of households in 1000 |  |  |  |  | 1.0935 | Sum | 76969.5549 | 26503.3569 |  | 103472.9118 | 21.9044 | 472285%
|  |  | Entertainment | 6.4373 | 0 |  |  | SE3 | SE4 | Adjusted acc to the statistic with the factor : |  |  | 150% | TO FIT WITH SWEDISH STATISTICS (MH)
|  |  | Lighting | 27.95 | 0 |  |  | 1373.0392 | 472.7862
|  |  | Miscellaneous | 5.76 | 0 |  |  | Numbers of households is copy from DOCUMENTATION\2_Residential\Projections of buildings\[Fremskriv.xlsx]Fremskriv_antal'!D17 og D19/1000
Indata max 8 different applianc |  |  | Refrigeration | 2.2146 | 0
*udv ELM-projection_all_years_...... .xlsx
Appliance | Energy service (Appliance group ID ) | Lifespan | Ownership level | Ownership level | Consumption, specifik | Consumption, specifik |  | Ownership level | Ownership level |  | Consumption | Consumption | Consumption | Used for cons(PJ) and for check of consumption |  |  |  |  | Tjek fra elmodel |  |  |  | Average weighted consumption - used for weighting the efficiencies
| Computers |  | DKE | DKW | DKE | DKW |  | DKE | DKW |  | DKE | DKW | SUM |  | cons | cons | [7 empty] | DKW | DKW
|  | Year | units/hh | units/hh | kWh/y | kWh/y |  | Average weigthed by consumption |  |  | average pr. stock weighted by ownership |  |  |  | DKE | DKW | SUM | [5 empty] | Appliance | kWh/y | kWh/y
All-in-one printer | Computers | 4 | 0.81 | 0.81 | 129 | 129 | % | 0.70825 | 0.70825 | kwh/([kST]/1000) | 89.7429 | 89.7429 |  | Total consumption | 537.56 | 537.56 | kWh | [5 empty] | All-in-one printer | 32.97% | 32.97%
Desktop pc | Computers | 3 | 0.9 | 0.9 | 236 | 236 | Sum(ACT [kST]/1000 per hh) | 5.99 | 5.99 | PJ/([kST]/1000) | 3.2307e-07 | 3.2307e-07 |  | Total consumption | 738090.9338 | 254150.9749 | 992241.9088 | MWh | Computers | 678542.002 | MWh | 313699.9068 | Desktop pc | 67.03% | 67.03%
Desktop pc standby | Computers | 0 | 0 | 0 | 0 | 0 | Number of appliances LINKED TO STOCK~DK |  |  |  | consumpt total all stocks |  |  | Total consumption | 2.6571 | 0.91494 | 3.5721 | PJ |  |  |  |  | Desktop pc standby
External harddisc | Computers | 4 | 0.56 | 0.56 | 22 | 22 | [kST] all hh | 8224.5046 | 2831.9896 | PJ per y all hh | 2.6571 | 0.91494 | 3.5721 |  |  |  | 0 | [5 empty] | External harddisc
Injet printer | Computers | 4 | 0.22 | 0.22 | 73 | 73 |  | Lifespan | Lifespan | LINKED TO ! | Cons [PJ] | Cons [PJ] | [10 empty] | Injet printer
Laptop pc | Computers | 4 | 1.62 | 1.62 | 50 | 50 |  | 3.7763 | 3.7763 | PJper y all hh | 3.9857 | 1.3724 | 5.3581 | [6 empty] | 1488362.8631 | MWh | 1.1 | Laptop pc
Laptop pc standby | Computers | 0 | 0 | 0 | 0 | 0 | [16 empty] | Laptop pc standby
Laser printers | Computers | 4 | 0.19 | 0.19 | 100 | 100 | [16 empty] | Laser printers
PC speakers | Computers | 4 | 0.73 | 0.73 | 15 | 15 | [16 empty] | PC speakers
Scanner | Computers | 4 | 0.11 | 0.11 | 44 | 44
Wireless network | Computers | 4 | 0.85 | 0.85 | 90 | 90 | [16 empty] | Wireless network
Appliance | Energy service (Appliance group ID ) | Lifespan | Ownership level | Ownership level | Consumption, specifik | Consumption, specifik |  | Ownership level | Ownership level |  | Consumption | Consumption | Consumption | Used for cons(PJ) and for check of consumption | [8 empty] | Average weighted consumption - used for weighting the efficiencies
| Cooking |  | DKE | DKW | DKE | DKW |  | DKE | DKW |  | DKE | DKW | SUM |  | cons | cons | [7 empty] | DKE | DKW
|  | Year | units/hh | units/hh | kWh/y | kWh/y |  | Average weigthed by consumption |  |  | average pr. stock weighted by ownership |  |  |  | DKE | DKW | SUM | [5 empty] | Appliance | kWh/y | kWh/y
Coffee maker | Cooking | 4 | 0.69 | 0.69 | 37 | 37 | % | 0.85022 | 0.85022 | kwh/([kST]/1000) | 75.145 | 75.145 |  | Total consumption | 391.0998 | 391.0998 | kWh | [5 empty] | #REF! | #REF! | #REF! | #REF!
Cooker hoods | Cooking | 15 | 0.94 | 0.94 | 54 | 54 | Sum(ACT [kST]/1000 per hh) | 5.2046 | 5.2046 | PJ/([kST]/1000) | 2.7052e-07 | 2.7052e-07 |  | Total consumption | 536995.343 | 184906.6066 | 721901.9497 | MWh | Computers | 688166.6257 | MWh | 33735.324 | Coffee maker | 100% | 100% | 100%
Electric baking ovens | Cooking | 14 | 0.8309 | 0.8309 | 110 | 110 | Number of appliances LINKED TO STOCK~DK |  |  |  | consumpt total all stocks |  |  | Total consumption | 1.9332 | 0.66566 | 2.5988 | PJ |  |  |  |  | Cooker hoods
Electric baking ovens standby | Cooking | 0 | 0 | 0 | 0 | 0 | [kST] all hh | 7146.1196 | 2460.6633 | PJ per y all hh | 1.9332 | 0.66566 | 2.5988 |  |  |  | 0 | [5 empty] | Electric baking ovens
Electric hobs | Cooking | 19 | 0.9737 | 0.9737 | 184 | 184 |  | Lifespan | Lifespan | LINKED TO ! | Cons [PJ] | Cons [PJ] | [10 empty] | Electric baking ovens standby
Electric hobs standby | Cooking | 0 | 0 | 0 | 0 | 0 |  | 11.2886 | 11.2886 | PJ per y all hh | 2.8998 | 0.9985 | 3.8983 | [6 empty] | 1082852.9245 | MWh | 0.48006 | Electric hobs
Electric keddle | Cooking | 4 | 0.86 | 0.86 | 25 | 25 |  | 0.85022 | [14 empty] | Electric hobs standby
Espresso machine | Cooking | 4 | 0.13 | 0.13 | 25 | 25 |  | 0 | [14 empty] | Electric keddle
Microwave ovens | Cooking | 10 | 0.78 | 0.78 | 25 | 25 | [16 empty] | Espresso machine
Microwave ovens standby | Cooking | 0 | 0 | 0 | 0 | 0 | [16 empty] | Microwave ovens
Appliance | Energy service (Appliance group ID ) | Lifespan | Ownership level | Ownership level | Consumption, specifik | Consumption, specifik |  | Ownership level | Ownership level |  | Consumption | Consumption | Consumption | Used for cons(PJ) and for check of consumption
| Entertainment |  | DKE | DKW | DKE | DKW |  | DKE | DKW |  | DKE | DKW | SUM |  | cons | cons
|  | Year | units/hh | units/hh | kWh/y | kWh/y |  | Average weigthed by consumption |  |  | average pr. stock weighted by ownership |  |  |  | DKE | DKW | SUM
B/W TV | Entertainment | 14 | 0.01 | 0.01 | 50 | 50 | % | 0.49183 | 0.49183 | kwh/([kST]/1000) | 143.332 | 143.332 |  | Total consumption | 92267.09 | 92267.09 | kWh
Bluray player | Entertainment | 4 | 25 | 25 | 11 | 11 | Sum(ACT [kST]/1000 per hh) | 6.4373 | 6.4373 | PJ/([kST]/1000) | 5.16e-07 | 5.16e-07 |  | Total consumption | 126686328.2599 | 43622611.2014 | 170308939.4612 | MWh | Cooking | 1357894.7635 | MWh | 168951044.6977
CRT TV | Entertainment | 3 | 42 | 42 | 150 | 150 | Number of appliances LINKED TO STOCK~DK |  |  |  | consumpt total all stocks |  |  | Total consumption | 456.0708 | 157.0414 | 613.1122 | PJ
Digital photo frame | Entertainment | 4 | 14 | 14 | 18 | 18 | [kST] all hh | 8838.665 | 3043.4669 | PJ per y all hh | 4.5607 | 1.5704 | 6.1311 |  |  |  | 606.9811
DVD player | Entertainment | 4 | 95 | 95 | 20 | 20 |  | Lifespan | Lifespan | LINKED TO ! | Cons [PJ] | Cons [PJ]
Gaming consol - PS2/3 | Entertainment | 4 | 16.84 | 16.84 | 125 | 125 |  | 6.2569 | 6.2569 | PJper y all hh | 6.8411 | 2.3556 | 9.1967 | [6 empty] | 2554634.0919 | MWh | 0.78785
Gaming consol - Wii | Entertainment | 4 | 24.41 | 24.41 | 26 | 26 |  | 0.49183 | 0.49183
Gaming consol - Xbox | Entertainment | 4 | 13 | 13 | 125 | 125 |  | 0 | 0
LCD TV | Entertainment | 7 | 105.71 | 105.71 | 305 | 305
LED TV | Entertainment | 7 | 36 | 36 | 199 | 199
Plasma TV | Entertainment | 7 | 45.14 | 45.14 | 437 | 437
Settop box | Entertainment | 4 | 33.92 | 33.92 | 197 | 197
Stereo systems | Entertainment | 10 | 87.78 | 87.78 | 100 | 100
Stereo systems standby | Entertainment | 0 | 0 | 0 | 0 | 0
Surround sound | Entertainment | 4 | 37 | 37 | 100 | 100
Videos | Entertainment | 10 | 67.92 | 67.92 | 13 | 13
Videos standby | Entertainment | 0 | 0 | 0 | 0 | 0
Appliance | Energy service (Appliance group ID ) | Lifespan | Ownership level | Ownership level | Consumption, specifik | Consumption, specifik |  | Ownership level | Ownership level |  | Consumption | Consumption | Consumption | Just for check of consumption
| Lighting |  | DKE | DKW | DKE | DKW |  | DKE | DKW |  | DKE | DKW | SUM |  | cons | cons
|  | Year | units/hh | units/hh | kWh/y | kWh/y |  | Average weigthed by consumption |  |  | average pr. stock weighted by ownership |  |  |  | DKE | DKW | SUM
Energy saving bulbs | Lighting | 5 | 11.19 | 11.19 | 8 | 8 | % | 5.088 | 5.088 | kwh/([kST]/1000) | 16.7478 | 16.7478 |  | Total consumption | 468.1 | 468.1 | kWh
Fluorescent tubes | Lighting | 5 | 2.44 | 2.44 | 28 | 28 | Sum(ACT [kST]/1000 per hh) | 27.95 | 27.95 | PJ/([kST]/1000) | 6.0292e-08 | 6.0292e-08 |  | Total consumption | 642719.6334 | 221311.2422 | 864030.8756 | MWh | Lighting | 688902.77 | MWh | 175128.1056
Halogen bulbs | Lighting | 3 | 7.96 | 7.96 | 24 | 24 | Number of appliances LINKED TO STOCK~DK |  |  |  | consumpt total all stocks |  |  | Total consumption | 2.3138 | 0.79672 | 3.1105 | PJ
Halogen bulbs standby | Lighting | 0 | 0 | 0 | 0 | 0 | [kST] all hh | 38376.4447 | 13214.3756 | PJ per y all hh | 2.3138 | 0.79672 | 3.1105 |  |  |  | 0
Incandescent light bulb | Lighting | 1 | 4.15 | 4.15 | 25 | 25 |  | Lifespan | Lifespan | LINKED TO ! | Cons [PJ] | Cons [PJ]
LED light | Lighting | 5 | 2.21 | 2.21 | 7 | 7 |  | 3.8365 | 3.8365 | PJper y all hh | 3.4707 | 1.1951 | 4.6658 | [6 empty] | 1296046.3134 | MWh | 0.78785
[8 empty] | 5.088 | 5.088
[8 empty] | 0 | 0
Appliance | Energy service (Appliance group ID ) | Lifespan | Ownership level | Ownership level | Consumption, specifik | Consumption, specifik |  | Ownership level | Ownership level |  | Consumption | Consumption | Consumption | Used for cons(PJ) and for check of consumption
| Miscellaneous |  | DKE | DKW | DKE | DKW |  | DKE | DKW |  | DKE | DKW | SUM |  | cons | cons
|  | Year | units/hh | units/hh | kWh/y | kWh/y |  | Average weigthed by consumption |  |  | average pr. stock weighted by ownership |  |  |  | DKE | DKW | SUM
| Miscellaneous | 5 | 5.76 | 5.76 | 37.1094 | 37.1094 | % | 5.76 | 5.76 | kwh/([kST]/1000) | 37.1094 | 37.1094 |  | Total consumption | 213.75 | 213.75 | kWh
|  | 0 | 0 | 0 | 0 | 0 | Sum(ACT [kST]/1000 per hh) | 5.76 | 5.76 | PJ/([kST]/1000) | 1.3359e-07 | 1.3359e-07 |  | Total consumption | 293487.1216 | 101058.0603 | 394545.1819 | MWh | Miscellaneous | 314575.875 | MWh | 79969.3069
[7 empty] | Number of appliances LINKED TO STOCK~DK |  |  |  | consumpt total all stocks |  |  | Total consumption | 1.0566 | 0.36381 | 1.4204 | PJ
[7 empty] | [kST] all hh | 7908.7056 | 2723.2488 | PJ per y all hh | 1.0566 | 0.36381 | 1.4204 |  |  |  | 0
[8 empty] | Lifespan | Lifespan | LINKED TO ! | Cons [PJ] | Cons [PJ]
[8 empty] | 5 | 5 | PJper y all hh | 1.5848 | 0.54571 | 2.1305 | [6 empty] | 591817.7729 | MWh | 0.78785
[8 empty] | 5.76 | 5.76
[8 empty] | 0 | 0
Appliance | Energy service (Appliance group ID ) | Lifespan | Ownership level | Ownership level | Consumption, specifik | Consumption, specifik |  | Ownership level | Ownership level |  | Consumption | Consumption | Consumption | Used for cons(PJ) and for check of consumption
| Refrigeration |  | DKE | DKW | DKE | DKW |  | DKE | DKW |  | DKE | DKW | SUM |  | cons | cons
|  | Year | units/hh | units/hh | kWh/y | kWh/y |  | Average weigthed by consumption |  |  | average pr. stock weighted by ownership |  |  |  | DKE | DKW | SUM
Chest freezer 1st | Refrigeration | 12 | 0.4403 | 0.4403 | 256 | 256 | % | 0.43334 | 0.43334 | kwh/([kST]/1000) | 212.1117 | 212.1117 |  | Total consumption | 469.7426 | 469.7426 | kWh
Chest freezer 2nd standby | Refrigeration | 0 | 0 | 0 | 0 | 0 | Sum(ACT [kST]/1000 per hh) | 2.2146 | 2.2146 | PJ/([kST]/1000) | 7.636e-07 | 7.636e-07 |  | Total consumption | 644974.9875 | 222087.8409 | 867062.8284 | MWh | Refrigeration | 691320.1844 | MWh | 175742.644
Combi fridges | Refrigeration | 9 | 0.4913 | 0.4913 | 268 | 268 | Number of appliances LINKED TO STOCK~DK |  |  |  | consumpt total all stocks |  |  | Total consumption | 2.3219 | 0.79952 | 3.1214 | PJ
Combi fridges standby | Refrigeration | 0 | 0 | 0 | 0 | 0 | [kST] all hh | 3040.7325 | 1047.0324 | PJ per y all hh | 2.3219 | 0.79952 | 3.1214 |  |  |  | 0
Fridges with freezer compartment | Refrigeration | 11 | 0.1299 | 0.1299 | 186 | 186 |  | Lifespan | Lifespan | LINKED TO ! | Cons [PJ] | Cons [PJ]
Fridges with freezer compartment standby | Refrigeration | 0 | 0 | 0 | 0 | 0 |  | 9.7138 | 9.7138 | PJper y all hh | 3.4829 | 1.1993 | 4.6821 | [6 empty] | 1300594.2426 | MWh | 0.78785
Fridges without freezer compartment | Refrigeration | 9 | 0.7301 | 0.7301 | 140 | 140 |  | 0.43334 | 0.43334
Fridges without freezer compartment standby | Refrigeration | 0 | 0 | 0 | 0 | 0 |  | 0 | 0
Upright freezers | Refrigeration | 9 | 0.423 | 0.423 | 234 | 234
Upright freezers standby | Refrigeration | 0 | 0 | 0 | 0 | 0
Appliance | Energy service (Appliance group ID ) | Lifespan | Ownership level | Ownership level | Consumption, specifik | Consumption, specifik |  | Ownership level | Ownership level |  | Consumption | Consumption | Consumption | Used for cons(PJ) and for check of consumption
| Washing |  | DKE | DKW | DKE | DKW |  | DKE | DKW |  | DKE | DKW | SUM |  | cons | cons
|  | Year | units/hh | units/hh | kWh/y | kWh/y |  | Average weigthed by consumption |  |  | average pr. stock weighted by ownership |  |  |  | DKE | DKW | SUM
Dishwashers | Washing | 10 | 0.8451 | 0.8451 | 290 | 290 | % | 0.79149 | 0.79149 | kwh/([kST]/1000) | 311.0534 | 311.0534 |  | Total consumption | 778.0379 | 778.0379 | kWh
Dishwashers standby | Washing | 0 | 0 | 0 | 0 | 0 | Sum(ACT [kST]/1000 per hh) | 2.5013 | 2.5013 | PJ/([kST]/1000) | 1.1198e-06 | 1.1198e-06 |  | Total consumption | 1068276.509 | 367845.6188 | 1436122.1277 | MWh | Washing | 1145038.3774 | MWh | 291083.7503
Tumble dryers | Washing | 11 | 0.6689 | 0.6689 | 475 | 475 | Number of appliances LINKED TO STOCK~DK |  |  |  | consumpt total all stocks |  |  | Total consumption | 3.8458 | 1.3242 | 5.17 | PJ
Tumble dryers standby | Washing | 0 | 0 | 0 | 0 | 0 | [kST] all hh | 3434.3829 | 1182.5802 | PJ per y all hh | 3.8458 | 1.3242 | 5.17 |  |  |  | 0
Washing machines | Washing | 10 | 0.9873 | 0.9873 | 218 | 218 |  | Lifespan | Lifespan | LINKED TO ! | Cons [PJ] | Cons [PJ]
Washing machines standby | Washing | 0 | 0 | 0 | 0 | 0 |  | 10.2674 | 10.2674 | PJper y all hh | 5.7687 | 1.9864 | 7.7551 | [6 empty] | 2154183.1916 | MWh | 0.78785
Tjek fra elmodel
[14 empty] | Total sum appliances | households in detached houses |  | 175584844.3333 | MWh
[15 empty] | 470.1991 | 161.9063 | 632.1054 | PJ |  | 20.032 | MWh | 612.0735
Note on E7: kST
Note on I7: kST / PJ
Note on J7: kST / PJ
Note on E8: kST
Note on I8: kST / PJ
Note on J8: kST / PJ
Note on E9: kST
Note on F9: kST
Note on I9: kST / PJ
Note on J9: kST / PJ
Note on I10: kST / PJ
Note on J10: kST / PJ
Note on I11: kST / PJ
Note on J11: kST / PJ
Note on I12: kST / PJ
Note on J12: kST / PJ
Note on I13: kST / PJ
Note on J13: kST / PJ

## App_MB12
[5 empty] | DKE=SE1 | DKW=SE2
|  |  | ~FI_T | [13 empty] | *Data is adjusted according to the statistic 2012
TechName | *TechDesc | Comm-IN | Comm-OUT | STOCK~SE1 | STOCK~SE2 | STOCK~SE1~2012 | STOCK~SE2~2012 | EFF~SE1 | EFF~SE2 | LIFE~SE1 | LIFE~SE2 | CAPUNIT | AF~FX |  | DKE | DKW | DKE | DKW
*Unit |  |  |  | kST | kST |  |  | kST/PJ | kST/PJ | year | year |  |  |  | ACT [kST] | ACT [kST] | Cons [PJ] | Cons [PJ]
RAMBCELCE1 | Residential Appliance Computers Demand Multi Storage Buildings | RESELCA | RAMBC | 342.2124 | 867.703 | 342.2124 | 867.703 | 2165.4917 | 2165.4917 | 4 | 4 | 1 | 1 |  | 342.2124 | 867.703 | 0.15803 | 0.4007
RAMBKELCE1 | Residential Appliance Cooking Demand Multi Storage Buildings | RESELCA | RAMBK | 317.5393 | 805.1427 | 317.5393 | 805.1427 | 2871.6529 | 2871.6529 | 11 | 11 | 1 | 1 |  | 317.5393 | 805.1427 | 0.11058 | 0.28038
RAMBEELCE1 | Residential Appliance Entertainment Demand Multi Storage Buildings | RESELCA | RAMBE | 331.4953 | 840.5293 | 331.4953 | 840.5293 | 1414.4705 | 1414.4705 | 7 | 7 | 1 | 1 |  | 331.4953 | 840.5293 | 0.23436 | 0.59424
RAMBLELCE1 | Residential Appliance Lighting Demand Multi Storage Buildings | RESELCA | RAMBL | 1109.7257 | 2813.7859 | 1109.7257 | 2813.7859 | 10789.3476 | 10789.3476 | 4 | 4 | 1 | 1 |  | 1109.7257 | 2813.7859 | 0.10285 | 0.26079
RAMBOELCE1 | Residential Appliance Others Demand Multi Storage Buildings | RESELCA | RAMBO | 249.0434 | 631.4668 | 249.0434 | 631.4668 | 4990.2534 | 4990.2534 | 5 | 5 | 1 | 1 |  | 249.0434 | 631.4668 | 0.049906 | 0.12654
RAMBRELCE1 | Residential Appliance Refrigeration Demand Multi Storage Buildings | RESELCA | RAMBR | 115.0847 | 291.8053 | 115.0847 | 291.8053 | 805.6871 | 805.6871 | 9 | 9 | 1 | 1 |  | 115.0847 | 291.8053 | 0.14284 | 0.36218
RAMBMELCE1 | Residential Appliance Machines(Washing) Demand Multi Storage Buildings | RESELCA | RAMBM | 89.4963 | 226.924 | 89.4963 | 226.924 | 789.9575 | 789.9575 | 10 | 10 | 1 | 1 |  | 89.4963 | 226.924 | 0.11329 | 0.28726
| I think that we should consider wheather the standby should be counted as an appliance or the standby just should be added to the appliance consumption but not counted as a part of the activity [kst] | [16 empty] | Sum | Statistic 2012 | dif
| The tabels below is updated with new data from troels 18 feb 2014( 2012 data !!) |  |  | Chech against "all year fil* | [9 empty] | Sum | 2554.597 | 6477.3569 |  | 9031.9539 | 8.7498 | 103125%
| The number og households is not updated still 2010 from the "elværks ststistik" |  |  | 4.86 | 0 |  |  | 2012
2012 appartments |  |  |  | 4.5096 | 0 |  |  | Number of households in 1000 |  |  |  |  | 94.1%
|  |  |  | 4.7078 | 0 |  |  | SE1 | SE2 | Adjusted acc to the statistic with the factor : |  |  | 150% | TO FIT WITH SWEDISH STATISTICS (MH)
|  |  |  | 15.76 | 0 |  |  | 70.4141 | 178.5397
|  |  |  | 3.5368 | 0 |  |  | Numbers of households is copy from DOCUMENTATION\2_Residential\Projections of buildings\[Fremskriv.xlsx]Fremskriv_antal'!d16 og d18)/1000
Indata max 8 different applianc |  |  |  | 1.6344 | 0
*udv ELM-projection_all_years_...... .xlsx
Appliance | Energy service (Appliance group ID ) | Lifespan | Ownership level | Ownership level | Consumption, specifik | Consumption, specifik |  | Ownership level | Ownership level |  | Consumption | Consumption | Consumption | Used for cons(PJ) and for check of consumption |  |  |  |  | tjek
| Computers |  | DKE | DKW | DKE | DKW |  | DKE | DKW |  | DKE | DKW | SUM |  | cons | cons
|  | Year | units/hh | units/hh | kWh/y | kWh/y |  | Average weigthed by consumption |  |  | average pr. stock weighted by ownership |  |  |  | DKE | DKW | SUM
All-in-one printer | Computers | 4 | 0.67 | 0.67 | 134 | 134 | % | 0.55048 | 0.55048 | kwh/([kST]/1000) | 85.5165 | 85.5165 |  | Total consumption | 415.61 | 415.61 | kWh
Desktop pc | Computers | 3 | 0.61 | 0.61 | 236 | 236 | Sum(ACT [kST]/1000 per hh) | 4.86 | 4.86 | PJ/([kST]/1000) | 3.0786e-07 | 3.0786e-07 |  | Total consumption | 29264.7892 | 74202.8897 | 103467.679 | MWh | Computers | 391026.39 | MWh | -287558.711
Desktop pc standby | Computers | 0 | 0 | 0 | 0 | 0 | Number of appliances LINKED TO STOCK~DK |  |  |  | consumpt total all stocks |  |  | Total consumption | 0.10535 | 0.26713 | 0.37248 | PJ
External harddisc | Computers | 4 | 0.51 | 0.51 | 22 | 22 | [kST] all hh | 342.2124 | 867.703 | PJ per y all hh | 0.10535 | 0.26713 | 0.37248 |  |  |  | 0
Injet printer | Computers | 4 | 0.17 | 0.17 | 73 | 73 |  | Lifespan | Lifespan | LINKED TO ! | Cons [PJ] | Cons [PJ]
Laptop pc | Computers | 4 | 1.28 | 1.28 | 61 | 61 |  | 3.8004 | 3.8004 | PJper y all hh | 0.15803 | 0.4007 | 0.55873 | [6 empty] | 155201.5185 | MWh | -54.41%
Laptop pc standby | Computers | 0 | 0 | 0 | 0 | 0
Laser printers | Computers | 4 | 0.14 | 0.14 | 100 | 100
PC speakers | Computers | 4 | 0.65 | 0.65 | 15 | 15
Scanner | Computers | 4 | 0.09 | 0.09 | 43 | 43
Wireless network | Computers | 4 | 0.74 | 0.74 | 71 | 71
Appliance | Energy service (Appliance group ID ) | Lifespan | Ownership level | Ownership level | Consumption, specifik | Consumption, specifik |  | Ownership level | Ownership level |  | Consumption | Consumption | Consumption | Used for cons(PJ) and for check of consumption
| Cooking |  | DKE | DKW | DKE | DKW |  | DKE | DKW |  | DKE | DKW | SUM |  | cons | cons
|  | Year | units/hh | units/hh | kWh/y | kWh/y |  | Average weigthed by consumption |  |  | average pr. stock weighted by ownership |  |  |  | DKE | DKW | SUM
Coffee maker | Cooking | 4 | 0.52 | 0.52 | 36 | 36 | % | 0.72703 | 0.72703 | kwh/([kST]/1000) | 64.4873 | 64.4873 |  | Total consumption | 290.812 | 290.812 | kWh
Cooker hoods | Cooking | 15 | 0.73 | 0.73 | 45 | 45 | Sum(ACT [kST]/1000 per hh) | 4.5096 | 4.5096 | PJ/([kST]/1000) | 2.3215e-07 | 2.3215e-07 |  | Total consumption | 20477.2548 | 51921.4907 | 72398.7456 | MWh | Cooking | 369790.104 | MWh | -297391.3584
Electric baking ovens | Cooking | 14 | 0.7716 | 0.7716 | 85 | 85 | Number of appliances LINKED TO STOCK~DK |  |  |  | consumpt total all stocks |  |  | Total consumption | 0.073718 | 0.18692 | 0.26064 | PJ
Electric baking ovens standby | Cooking | 0 | 0 | 0 | 0 | 0 | [kST] all hh | 317.5393 | 805.1427 | PJ per y all hh | 0.073718 | 0.18692 | 0.26064 |  |  |  | 0
Electric hobs | Cooking | 19 | 0.828 | 0.828 | 162 | 162 |  | Lifespan | Lifespan | LINKED TO ! | Cons [PJ] | Cons [PJ]
Electric hobs standby | Cooking | 0 | 0 | 0 | 0 | 0 |  | 11.1239 | 11.1239 | PJper y all hh | 0.11058 | 0.28038 | 0.39095 | [6 empty] | 108598.1184 | MWh | -64.74%
Electric keddle | Cooking | 4 | 0.86 | 0.86 | 25 | 25 |  | 0.72703
Espresso machine | Cooking | 4 | 0.14 | 0.14 | 25 | 25 |  | 0
Microwave ovens | Cooking | 10 | 0.66 | 0.66 | 22 | 22
Microwave ovens standby | Cooking | 0 | 0 | 0 | 0 | 0
Appliance | Energy service (Appliance group ID ) | Lifespan | Ownership level | Ownership level | Consumption, specifik | Consumption, specifik |  | Ownership level | Ownership level |  | Consumption | Consumption | Consumption | Used for cons(PJ) and for check of consumption
| Entertainment |  | DKE | DKW | DKE | DKW |  | DKE | DKW |  | DKE | DKW | SUM |  | cons | cons
|  | Year | units/hh | units/hh | kWh/y | kWh/y |  | Average weigthed by consumption |  |  | average pr. stock weighted by ownership |  |  |  | DKE | DKW | SUM
B/W TV | Entertainment | 14 | 0.0001 | 0.0001 | 50 | 50 | % | 0.33736 | 0.33736 | kwh/([kST]/1000) | 130.9219 | 130.9219 |  | Total consumption | 616.3542 | 616.3542 | kWh
Bluray player | Entertainment | 4 | 0.23 | 0.23 | 11 | 11 | Sum(ACT [kST]/1000 per hh) | 4.7078 | 4.7078 | PJ/([kST]/1000) | 4.7132e-07 | 4.7132e-07 |  | Total consumption | 43400.0042 | 110043.7014 | 153443.7056 | MWh | Cooking | 663813.4734 | MWh | -510369.7678
CRT TV | Entertainment | 3 | 0.1298 | 0.1298 | 114 | 114 | Number of appliances LINKED TO STOCK~DK |  |  |  | consumpt total all stocks |  |  | Total consumption | 0.15624 | 0.39616 | 0.5524 | PJ
Digital photo frame | Entertainment | 4 | 0.09 | 0.09 | 17 | 17 | [kST] all hh | 331.4953 | 840.5293 | PJ per y all hh | 0.15624 | 0.39616 | 0.5524 |  |  |  | 0
DVD player | Entertainment | 4 | 0.77 | 0.77 | 20 | 20 |  | Lifespan | Lifespan | LINKED TO ! | Cons [PJ] | Cons [PJ]
Gaming consol - PS2/3 | Entertainment | 4 | 0.1041 | 0.1041 | 125 | 125 |  | 6.5351 | 6.5351 | PJper y all hh | 0.23436 | 0.59424 | 0.8286 | [6 empty] | 230165.5584 | MWh | -59.43%
Gaming consol - Wii | Entertainment | 4 | 0.1509 | 0.1509 | 26 | 26 |  | 0.33736 | 0.33736
Gaming consol - Xbox | Entertainment | 4 | 0.085 | 0.085 | 125 | 125 |  | 0 | 0
LCD TV | Entertainment | 7 | 0.7251 | 0.7251 | 305 | 305
LED TV | Entertainment | 7 | 0.25 | 0.25 | 209 | 209
Plasma TV | Entertainment | 7 | 0.3195 | 0.3195 | 439 | 439
Settop box | Entertainment | 4 | 0.22 | 0.22 | 198 | 198
Stereo systems | Entertainment | 10 | 0.8481 | 0.8481 | 75 | 75
Stereo systems standby | Entertainment | 0 | 0 | 0 | 0 | 0
Surround sound | Entertainment | 4 | 0.27 | 0.27 | 100 | 100
Videos | Entertainment | 10 | 0.5152 | 0.5152 | 13 | 13
Videos standby | Entertainment | 0 | 0 | 0 | 0 | 0
Appliance | Energy service (Appliance group ID ) | Lifespan | Ownership level | Ownership level | Consumption, specifik | Consumption, specifik |  | Ownership level | Ownership level |  | Consumption | Consumption | Consumption | Used for cons(PJ) and for check of consumption
| Lighting |  | DKE | DKW | DKE | DKW |  | DKE | DKW |  | DKE | DKW | SUM |  | cons | cons
|  | Year | units/hh | units/hh | kWh/y | kWh/y |  | Average weigthed by consumption |  |  | average pr. stock weighted by ownership |  |  |  | DKE | DKW | SUM
Energy saving bulbs | Lighting | 5 | 6.51 | 6.51 | 9 | 9 | % | 2.8177 | 2.8177 | kwh/([kST]/1000) | 17.1637 | 17.1637 |  | Total consumption | 270.5 | 270.5 | kWh
Fluorescent tubes | Lighting | 5 | 1.2 | 1.2 | 31 | 31 | Sum(ACT [kST]/1000 per hh) | 15.76 | 15.76 | PJ/([kST]/1000) | 6.1789e-08 | 6.1789e-08 |  | Total consumption | 19047.0044 | 48294.9921 | 67341.9965 | MWh | Lighting | 291328.5 | MWh | -223986.5035
Halogen bulbs | Lighting | 3 | 3.86 | 3.86 | 24 | 24 | Number of appliances LINKED TO STOCK~DK |  |  |  | consumpt total all stocks |  |  | Total consumption | 0.068569 | 0.17386 | 0.24243 | PJ
Halogen bulbs standby | Lighting | 0 | 0 | 0 | 0 | 0 | [kST] all hh | 1109.7257 | 2813.7859 | PJ per y all hh | 0.068569 | 0.17386 | 0.24243 |  |  |  | 0
Incandescent light bulb | Lighting | 1 | 2.93 | 2.93 | 25 | 25 |  | Lifespan | Lifespan | LINKED TO ! | Cons [PJ] | Cons [PJ]
LED light | Lighting | 5 | 1.26 | 1.26 | 7 | 7 |  | 3.7665 | 3.7665 | PJper y all hh | 0.10285 | 0.26079 | 0.36365 | [6 empty] | 101012.9947 | MWh | -59.43%
[8 empty] | 2.8177 | 2.8177
[8 empty] | 0 | 0
Appliance | Energy service (Appliance group ID ) | Lifespan | Ownership level | Ownership level | Consumption, specifik | Consumption, specifik |  | Ownership level | Ownership level |  | Consumption | Consumption | Consumption | Used for cons(PJ) and for check of consumption
| Miscellaneous |  | DKE | DKW | DKE | DKW |  | DKE | DKW |  | DKE | DKW | SUM |  | cons | cons
|  | Year | units/hh | units/hh | kWh/y | kWh/y |  | Average weigthed by consumption |  |  | average pr. stock weighted by ownership |  |  |  | DKE | DKW | SUM
| Miscellaneous | 5 | 3.5368 | 3.5368 | 37.1094 | 37.1094 | % | 3.5368 | 3.5368 | kwh/([kST]/1000) | 37.1094 | 37.1094 |  | Total consumption | 131.25 | 131.25 | kWh
[7 empty] | Sum(ACT [kST]/1000 per hh) | 3.5368 | 3.5368 | PJ/([kST]/1000) | 1.3359e-07 | 1.3359e-07 |  | Total consumption | 9241.8459 | 23433.3372 | 32675.1831 | MWh | Miscellaneous | 141356.25 | MWh | -108681.0669
[7 empty] | Number of appliances LINKED TO STOCK~DK |  |  |  | consumpt total all stocks |  |  | Total consumption | 0.033271 | 0.08436 | 0.11763 | PJ
[7 empty] | [kST] all hh | 249.0434 | 631.4668 | PJ per y all hh | 0.033271 | 0.08436 | 0.11763 |  |  |  | 0
[8 empty] | Lifespan | Lifespan | LINKED TO ! | Cons [PJ] | Cons [PJ]
[8 empty] | 5 | 5 | PJper y all hh | 0.049906 | 0.12654 | 0.17645 | [6 empty] | 49012.7747 | MWh | -59.43%
[8 empty] | 3.5368 | 3.5368
[8 empty] | 0 | 0
Appliance | Energy service (Appliance group ID ) | Lifespan | Ownership level | Ownership level | Consumption, specifik | Consumption, specifik |  | Ownership level | Ownership level |  | Consumption | Consumption | Consumption | Used for cons(PJ) and for check of consumption
| Refrigeration |  | DKE | DKW | DKE | DKW |  | DKE | DKW |  | DKE | DKW | SUM |  | cons | cons
|  | Year | units/hh | units/hh | kWh/y | kWh/y |  | Average weigthed by consumption |  |  | average pr. stock weighted by ownership |  |  |  | DKE | DKW | SUM
Chest freezer 1st | Refrigeration | 12 | 0.0914 | 0.0914 | 242 | 242 | % | 0.34945 | 0.34945 | kwh/([kST]/1000) | 229.8475 | 229.8475 |  | Total consumption | 375.6628 | 375.6628 | kWh
Chest freezer 2nd standby | Refrigeration | 0 | 0 | 0 | 0 | 0 | Sum(ACT [kST]/1000 per hh) | 1.6344 | 1.6344 | PJ/([kST]/1000) | 8.2745e-07 | 8.2745e-07 |  | Total consumption | 26451.9445 | 67070.7281 | 93522.6727 | MWh | Refrigeration | 404588.8356 | MWh | -311066.1629
Combi fridges | Refrigeration | 9 | 0.8565 | 0.8565 | 268 | 268 | Number of appliances LINKED TO STOCK~DK |  |  |  | consumpt total all stocks |  |  | Total consumption | 0.095227 | 0.24145 | 0.33668 | PJ
Combi fridges standby | Refrigeration | 0 | 0 | 0 | 0 | 0 | [kST] all hh | 115.0847 | 291.8053 | PJ per y all hh | 0.095227 | 0.24145 | 0.33668 |  |  |  | 0
Fridges with freezer compartment | Refrigeration | 11 | 0.1976 | 0.1976 | 185 | 185 |  | Lifespan | Lifespan | LINKED TO ! | Cons [PJ] | Cons [PJ]
Fridges with freezer compartment standby | Refrigeration | 0 | 0 | 0 | 0 | 0 |  | 9.4096 | 9.4096 | PJper y all hh | 0.14284 | 0.36218 | 0.50502 | [6 empty] | 140284.009 | MWh | -59.43%
Fridges without freezer compartment | Refrigeration | 9 | 0.2989 | 0.2989 | 140 | 140 |  | 0.34945 | 0.34945
Fridges without freezer compartment standby | Refrigeration | 0 | 0 | 0 | 0 | 0 |  | 0 | 0
Upright freezers | Refrigeration | 9 | 0.19 | 0.19 | 240 | 240
Upright freezers standby | Refrigeration | 0 | 0 | 0 | 0 | 0
Appliance | Energy service (Appliance group ID ) | Lifespan | Ownership level | Ownership level | Consumption, specifik | Consumption, specifik |  | Ownership level | Ownership level |  | Consumption | Consumption | Consumption | Used for cons(PJ) and for check of consumption
| Washing |  | DKE | DKW | DKE | DKW |  | DKE | DKW |  | DKE | DKW | SUM |  | cons | cons
|  | Year | units/hh | units/hh | kWh/y | kWh/y |  | Average weigthed by consumption |  |  | average pr. stock weighted by ownership |  |  |  | DKE | DKW | SUM
Dishwashers | Washing | 10 | 0.4504 | 0.4504 | 208 | 208 | % | 0.39412 | 0.39412 | kwh/([kST]/1000) | 234.4242 | 234.4242 |  | Total consumption | 297.9532 | 297.9532 | kWh
Dishwashers standby | Washing | 0 | 0 | 0 | 0 | 0 | Sum(ACT [kST]/1000 per hh) | 1.271 | 1.271 | PJ/([kST]/1000) | 8.4393e-07 | 8.4393e-07 |  | Total consumption | 20980.0958 | 53196.4785 | 74176.5743 | MWh | Washing | 320895.5964 | MWh | -246719.0221
Tumble dryers | Washing | 11 | 0.2266 | 0.2266 | 330 | 330 | Number of appliances LINKED TO STOCK~DK |  |  |  | consumpt total all stocks |  |  | Total consumption | 0.075528 | 0.19151 | 0.26704 | PJ
Tumble dryers standby | Washing | 0 | 0 | 0 | 0 | 0 | [kST] all hh | 89.4963 | 226.924 | PJ per y all hh | 0.075528 | 0.19151 | 0.26704 |  |  |  | 0
Washing machines | Washing | 10 | 0.594 | 0.594 | 218 | 218 |  | Lifespan | Lifespan | LINKED TO ! | Cons [PJ] | Cons [PJ]
Washing machines standby | Washing | 0 | 0 | 0 | 0 | 0 |  | 10.1783 | 10.1783 | PJper y all hh | 0.11329 | 0.28726 | 0.40055 | [6 empty] | 111264.8615 | MWh | -59.43%
Tjek fra elmodel
[14 empty] | Total sum appliances | households in multistorey buildings |  | 597026.5568 | MWh
[17 empty] | 2.1493 | PJ |  | 9.2981 |  | 0.23115
[17 empty] | 29340746.0548 | MWh
[16 empty] | total | 105.6267 | PJ
Note on E7: kST
Note on I7: kST / PJ
Note on J7: kST / PJ
Note on E8: kST
Note on I8: kST / PJ
Note on J8: kST / PJ
Note on E9: kST
Note on F9: kST
Note on I9: kST / PJ
Note on J9: kST / PJ
Note on I10: kST / PJ
Note on J10: kST / PJ
Note on I11: kST / PJ
Note on J11: kST / PJ
Note on I12: kST/PJ
Note on J12: kST / PJ
Note on I13: kST / PJ
Note on J13: kST / PJ

## App_MB34
|  |  | ~FI_T | [13 empty] | *Data is adjusted according to the statistic 2012
TechName | *TechDesc | Comm-IN | Comm-OUT | STOCK~SE3 | STOCK~SE4 | STOCK~SE3~2012 | STOCK~SE4~2012 | EFF~SE3 | EFF~SE4 | LIFE~SE3 | LIFE~SE4 | CAPUNIT | AF~FX |  | DKE | DKW | DKE | DKW
*Unit |  |  |  | kST | kST |  |  | kST/PJ | kST/PJ | year | year |  |  |  | ACT [kST] | ACT [kST] | Cons [PJ] | Cons [PJ]
RAMBCELCE1 | Residential Appliance Computers Demand Multi Storage Buildings | RESELCA | RAMBC | 8438.1918 | 1948.7189 | 8438.1918 | 1948.7189 | 2165.4917 | 2165.4917 | 4 | 4 | 1 | 1 |  | 8438.1918 | 1948.7189 | 3.8967 | 0.8999
RAMBKELCE1 | Residential Appliance Cooking Demand Multi Storage Buildings | RESELCA | RAMBK | 7829.8086 | 1808.2187 | 7829.8086 | 1808.2187 | 2871.6529 | 2871.6529 | 11 | 11 | 1 | 1 |  | 7829.8086 | 1808.2187 | 2.7266 | 0.62968
RAMBEELCE1 | Residential Appliance Entertainment Demand Multi Storage Buildings | RESELCA | RAMBE | 8173.934 | 1887.6911 | 8173.934 | 1887.6911 | 1414.4705 | 1414.4705 | 7 | 7 | 1 | 1 |  | 8173.934 | 1887.6911 | 5.7788 | 1.3346
RAMBLELCE1 | Residential Appliance Lighting Demand Multi Storage Buildings | RESELCA | RAMBL | 27363.3544 | 6319.3025 | 27363.3544 | 6319.3025 | 10789.3476 | 10789.3476 | 4 | 4 | 1 | 1 |  | 27363.3544 | 6319.3025 | 2.5361 | 0.5857
RAMBOELCE1 | Residential Appliance Others Demand Multi Storage Buildings | RESELCA | RAMBO | 6140.8543 | 1418.171 | 6140.8543 | 1418.171 | 4990.2534 | 4990.2534 | 5 | 5 | 1 | 1 |  | 6140.8543 | 1418.171 | 1.2306 | 0.28419
RAMBRELCE1 | Residential Appliance Refrigeration Demand Multi Storage Buildings | RESELCA | RAMBR | 2837.7326 | 655.347 | 2837.7326 | 655.347 | 805.6871 | 805.6871 | 9 | 9 | 1 | 1 |  | 2837.7326 | 655.347 | 3.5221 | 0.8134
RAMBMELCE1 | Residential Appliance Machines(Washing) Demand Multi Storage Buildings | RESELCA | RAMBM | 2206.7781 | 509.6341 | 2206.7781 | 509.6341 | 789.9575 | 789.9575 | 10 | 10 | 1 | 1 |  | 2206.7781 | 509.6341 | 2.7935 | 0.64514
| I think that we should consider wheather the standby should be counted as an appliance or the standby just should be added to the appliance consumption but not counted as a part of the activity [kst] | [16 empty] | Sum | Statistic 2012 | dif
| The tabels below is updated with new data from troels 18 feb 2014( 2012 data !!) |  |  | Chech against "all year fil* | [9 empty] | Sum | 62990.6539 | 14547.0834 |  | 77537.7373 | 8.7498 | 886065%
| The number og households is not updated still 2010 from the "elværks ststistik" |  |  | 4.86 | 0 |  |  | 2012
2012 appartments |  |  |  | 4.5096 | 0 |  |  | Number of households in 1000 |  |  |  |  | 94.1%
|  |  |  | 4.7078 | 0 |  |  | SE3 | SE4 | Adjusted acc to the statistic with the factor : |  |  | 150% | TO FIT WITH SWEDISH STATISTICS (MH)
|  |  |  | 15.76 | 0 |  |  | 1736.2535 | 400.971
|  |  |  | 3.5368 | 0 |  |  | Numbers of households is copy from DOCUMENTATION\2_Residential\Projections of buildings\[Fremskriv.xlsx]Fremskriv_antal'!d16 og d18)/1000
Indata max 8 different applianc |  |  |  | 1.6344 | 0
*udv ELM-projection_all_years_...... .xlsx
Appliance | Energy service (Appliance group ID ) | Lifespan | Ownership level | Ownership level | Consumption, specifik | Consumption, specifik |  | Ownership level | Ownership level |  | Consumption | Consumption | Consumption | Used for cons(PJ) and for check of consumption |  |  |  |  | tjek
| Computers |  | DKE | DKW | DKE | DKW |  | DKE | DKW |  | DKE | DKW | SUM |  | cons | cons
|  | Year | units/hh | units/hh | kWh/y | kWh/y |  | Average weigthed by consumption |  |  | average pr. stock weighted by ownership |  |  |  | DKE | DKW | SUM
All-in-one printer | Computers | 4 | 0.67 | 0.67 | 134 | 134 | % | 0.55048 | 0.55048 | kwh/([kST]/1000) | 85.5165 | 85.5165 |  | Total consumption | 415.61 | 415.61 | kWh
Desktop pc | Computers | 3 | 0.61 | 0.61 | 236 | 236 | Sum(ACT [kST]/1000 per hh) | 4.86 | 4.86 | PJ/([kST]/1000) | 3.0786e-07 | 3.0786e-07 |  | Total consumption | 721604.2977 | 166647.5464 | 888251.8441 | MWh | Computers | 391026.39 | MWh | 497225.4541
Desktop pc standby | Computers | 0 | 0 | 0 | 0 | 0 | Number of appliances LINKED TO STOCK~DK |  |  |  | consumpt total all stocks |  |  | Total consumption | 2.5978 | 0.59993 | 3.1977 | PJ
External harddisc | Computers | 4 | 0.51 | 0.51 | 22 | 22 | [kST] all hh | 8438.1918 | 1948.7189 | PJ per y all hh | 2.5978 | 0.59993 | 3.1977 |  |  |  | 0
Injet printer | Computers | 4 | 0.17 | 0.17 | 73 | 73 |  | Lifespan | Lifespan | LINKED TO ! | Cons [PJ] | Cons [PJ]
Laptop pc | Computers | 4 | 1.28 | 1.28 | 61 | 61 |  | 3.8004 | 3.8004 | PJper y all hh | 3.8967 | 0.8999 | 4.7966 | [6 empty] | 1332377.7661 | MWh | 246.6%
Laptop pc standby | Computers | 0 | 0 | 0 | 0 | 0
Laser printers | Computers | 4 | 0.14 | 0.14 | 100 | 100
PC speakers | Computers | 4 | 0.65 | 0.65 | 15 | 15
Scanner | Computers | 4 | 0.09 | 0.09 | 43 | 43
Wireless network | Computers | 4 | 0.74 | 0.74 | 71 | 71
Appliance | Energy service (Appliance group ID ) | Lifespan | Ownership level | Ownership level | Consumption, specifik | Consumption, specifik |  | Ownership level | Ownership level |  | Consumption | Consumption | Consumption | Used for cons(PJ) and for check of consumption
| Cooking |  | DKE | DKW | DKE | DKW |  | DKE | DKW |  | DKE | DKW | SUM |  | cons | cons
|  | Year | units/hh | units/hh | kWh/y | kWh/y |  | Average weigthed by consumption |  |  | average pr. stock weighted by ownership |  |  |  | DKE | DKW | SUM
Coffee maker | Cooking | 4 | 0.52 | 0.52 | 36 | 36 | % | 0.72703 | 0.72703 | kwh/([kST]/1000) | 64.4873 | 64.4873 |  | Total consumption | 290.812 | 290.812 | kWh
Cooker hoods | Cooking | 15 | 0.73 | 0.73 | 45 | 45 | Sum(ACT [kST]/1000 per hh) | 4.5096 | 4.5096 | PJ/([kST]/1000) | 2.3215e-07 | 2.3215e-07 |  | Total consumption | 504923.3392 | 116607.1708 | 621530.51 | MWh | Cooking | 369790.104 | MWh | 251740.406
Electric baking ovens | Cooking | 14 | 0.7716 | 0.7716 | 85 | 85 | Number of appliances LINKED TO STOCK~DK |  |  |  | consumpt total all stocks |  |  | Total consumption | 1.8177 | 0.41979 | 2.2375 | PJ
Electric baking ovens standby | Cooking | 0 | 0 | 0 | 0 | 0 | [kST] all hh | 7829.8086 | 1808.2187 | PJ per y all hh | 1.8177 | 0.41979 | 2.2375 |  |  |  | 0
Electric hobs | Cooking | 19 | 0.828 | 0.828 | 162 | 162 |  | Lifespan | Lifespan | LINKED TO ! | Cons [PJ] | Cons [PJ]
Electric hobs standby | Cooking | 0 | 0 | 0 | 0 | 0 |  | 11.1239 | 11.1239 | PJper y all hh | 2.7266 | 0.62968 | 3.3563 | [6 empty] | 932295.7651 | MWh | 158%
Electric keddle | Cooking | 4 | 0.86 | 0.86 | 25 | 25 |  | 0.72703
Espresso machine | Cooking | 4 | 0.14 | 0.14 | 25 | 25 |  | 0
Microwave ovens | Cooking | 10 | 0.66 | 0.66 | 22 | 22
Microwave ovens standby | Cooking | 0 | 0 | 0 | 0 | 0
Appliance | Energy service (Appliance group ID ) | Lifespan | Ownership level | Ownership level | Consumption, specifik | Consumption, specifik |  | Ownership level | Ownership level |  | Consumption | Consumption | Consumption | Used for cons(PJ) and for check of consumption
| Entertainment |  | DKE | DKW | DKE | DKW |  | DKE | DKW |  | DKE | DKW | SUM |  | cons | cons
|  | Year | units/hh | units/hh | kWh/y | kWh/y |  | Average weigthed by consumption |  |  | average pr. stock weighted by ownership |  |  |  | DKE | DKW | SUM
B/W TV | Entertainment | 14 | 0.0001 | 0.0001 | 50 | 50 | % | 0.33736 | 0.33736 | kwh/([kST]/1000) | 130.9219 | 130.9219 |  | Total consumption | 616.3542 | 616.3542 | kWh
Bluray player | Entertainment | 4 | 0.23 | 0.23 | 11 | 11 | Sum(ACT [kST]/1000 per hh) | 4.7078 | 4.7078 | PJ/([kST]/1000) | 4.7132e-07 | 4.7132e-07 |  | Total consumption | 1070147.1082 | 247140.1437 | 1317287.2519 | MWh | Cooking | 663813.4734 | MWh | 653473.7785
CRT TV | Entertainment | 3 | 0.1298 | 0.1298 | 114 | 114 | Number of appliances LINKED TO STOCK~DK |  |  |  | consumpt total all stocks |  |  | Total consumption | 3.8525 | 0.8897 | 4.7422 | PJ
Digital photo frame | Entertainment | 4 | 0.09 | 0.09 | 17 | 17 | [kST] all hh | 8173.934 | 1887.6911 | PJ per y all hh | 3.8525 | 0.8897 | 4.7422 |  |  |  | 0
DVD player | Entertainment | 4 | 0.77 | 0.77 | 20 | 20 |  | Lifespan | Lifespan | LINKED TO ! | Cons [PJ] | Cons [PJ]
Gaming consol - PS2/3 | Entertainment | 4 | 0.1041 | 0.1041 | 125 | 125 |  | 6.5351 | 6.5351 | PJper y all hh | 5.7788 | 1.3346 | 7.1134 | [6 empty] | 1975930.8778 | MWh | 203.6%
Gaming consol - Wii | Entertainment | 4 | 0.1509 | 0.1509 | 26 | 26 |  | 0.33736 | 0.33736
Gaming consol - Xbox | Entertainment | 4 | 0.085 | 0.085 | 125 | 125 |  | 0 | 0
LCD TV | Entertainment | 7 | 0.7251 | 0.7251 | 305 | 305
LED TV | Entertainment | 7 | 0.25 | 0.25 | 209 | 209
Plasma TV | Entertainment | 7 | 0.3195 | 0.3195 | 439 | 439
Settop box | Entertainment | 4 | 0.22 | 0.22 | 198 | 198
Stereo systems | Entertainment | 10 | 0.8481 | 0.8481 | 75 | 75
Stereo systems standby | Entertainment | 0 | 0 | 0 | 0 | 0
Surround sound | Entertainment | 4 | 0.27 | 0.27 | 100 | 100
Videos | Entertainment | 10 | 0.5152 | 0.5152 | 13 | 13
Videos standby | Entertainment | 0 | 0 | 0 | 0 | 0
Appliance | Energy service (Appliance group ID ) | Lifespan | Ownership level | Ownership level | Consumption, specifik | Consumption, specifik |  | Ownership level | Ownership level |  | Consumption | Consumption | Consumption | Used for cons(PJ) and for check of consumption
| Lighting |  | DKE | DKW | DKE | DKW |  | DKE | DKW |  | DKE | DKW | SUM |  | cons | cons
|  | Year | units/hh | units/hh | kWh/y | kWh/y |  | Average weigthed by consumption |  |  | average pr. stock weighted by ownership |  |  |  | DKE | DKW | SUM
Energy saving bulbs | Lighting | 5 | 6.51 | 6.51 | 9 | 9 | % | 2.8177 | 2.8177 | kwh/([kST]/1000) | 17.1637 | 17.1637 |  | Total consumption | 270.5 | 270.5 | kWh
Fluorescent tubes | Lighting | 5 | 1.2 | 1.2 | 31 | 31 | Sum(ACT [kST]/1000 per hh) | 15.76 | 15.76 | PJ/([kST]/1000) | 6.1789e-08 | 6.1789e-08 |  | Total consumption | 469656.5591 | 108462.6484 | 578119.2075 | MWh | Lighting | 291328.5 | MWh | 286790.7075
Halogen bulbs | Lighting | 3 | 3.86 | 3.86 | 24 | 24 | Number of appliances LINKED TO STOCK~DK |  |  |  | consumpt total all stocks |  |  | Total consumption | 1.6908 | 0.39047 | 2.0812 | PJ
Halogen bulbs standby | Lighting | 0 | 0 | 0 | 0 | 0 | [kST] all hh | 27363.3544 | 6319.3025 | PJ per y all hh | 1.6908 | 0.39047 | 2.0812 |  |  |  | 0
Incandescent light bulb | Lighting | 1 | 2.93 | 2.93 | 25 | 25 |  | Lifespan | Lifespan | LINKED TO ! | Cons [PJ] | Cons [PJ]
LED light | Lighting | 5 | 1.26 | 1.26 | 7 | 7 |  | 3.7665 | 3.7665 | PJper y all hh | 2.5361 | 0.5857 | 3.1218 | [6 empty] | 867178.8112 | MWh | 203.6%
[8 empty] | 2.8177 | 2.8177
[8 empty] | 0 | 0
Appliance | Energy service (Appliance group ID ) | Lifespan | Ownership level | Ownership level | Consumption, specifik | Consumption, specifik |  | Ownership level | Ownership level |  | Consumption | Consumption | Consumption | Used for cons(PJ) and for check of consumption
| Miscellaneous |  | DKE | DKW | DKE | DKW |  | DKE | DKW |  | DKE | DKW | SUM |  | cons | cons
|  | Year | units/hh | units/hh | kWh/y | kWh/y |  | Average weigthed by consumption |  |  | average pr. stock weighted by ownership |  |  |  | DKE | DKW | SUM
| Miscellaneous | 5 | 3.5368 | 3.5368 | 37.1094 | 37.1094 | % | 3.5368 | 3.5368 | kwh/([kST]/1000) | 37.1094 | 37.1094 |  | Total consumption | 131.25 | 131.25 | kWh
[7 empty] | Sum(ACT [kST]/1000 per hh) | 3.5368 | 3.5368 | PJ/([kST]/1000) | 1.3359e-07 | 1.3359e-07 |  | Total consumption | 227883.2657 | 52627.4403 | 280510.706 | MWh | Miscellaneous | 141356.25 | MWh | 139154.456
[7 empty] | Number of appliances LINKED TO STOCK~DK |  |  |  | consumpt total all stocks |  |  | Total consumption | 0.82038 | 0.18946 | 1.0098 | PJ
[7 empty] | [kST] all hh | 6140.8543 | 1418.171 | PJ per y all hh | 0.82038 | 0.18946 | 1.0098 |  |  |  | 0
[8 empty] | Lifespan | Lifespan | LINKED TO ! | Cons [PJ] | Cons [PJ]
[8 empty] | 5 | 5 | PJper y all hh | 1.2306 | 0.28419 | 1.5148 | [6 empty] | 420766.059 | MWh | 203.6%
[8 empty] | 3.5368 | 3.5368
[8 empty] | 0 | 0
Appliance | Energy service (Appliance group ID ) | Lifespan | Ownership level | Ownership level | Consumption, specifik | Consumption, specifik |  | Ownership level | Ownership level |  | Consumption | Consumption | Consumption | Used for cons(PJ) and for check of consumption
| Refrigeration |  | DKE | DKW | DKE | DKW |  | DKE | DKW |  | DKE | DKW | SUM |  | cons | cons
|  | Year | units/hh | units/hh | kWh/y | kWh/y |  | Average weigthed by consumption |  |  | average pr. stock weighted by ownership |  |  |  | DKE | DKW | SUM
Chest freezer 1st | Refrigeration | 12 | 0.0914 | 0.0914 | 242 | 242 | % | 0.34945 | 0.34945 | kwh/([kST]/1000) | 229.8475 | 229.8475 |  | Total consumption | 375.6628 | 375.6628 | kWh
Chest freezer 2nd standby | Refrigeration | 0 | 0 | 0 | 0 | 0 | Sum(ACT [kST]/1000 per hh) | 1.6344 | 1.6344 | PJ/([kST]/1000) | 8.2745e-07 | 8.2745e-07 |  | Total consumption | 652245.8338 | 150629.8787 | 802875.7124 | MWh | Refrigeration | 404588.8356 | MWh | 398286.8768
Combi fridges | Refrigeration | 9 | 0.8565 | 0.8565 | 268 | 268 | Number of appliances LINKED TO STOCK~DK |  |  |  | consumpt total all stocks |  |  | Total consumption | 2.3481 | 0.54227 | 2.8904 | PJ
Combi fridges standby | Refrigeration | 0 | 0 | 0 | 0 | 0 | [kST] all hh | 2837.7326 | 655.347 | PJ per y all hh | 2.3481 | 0.54227 | 2.8904 |  |  |  | 0
Fridges with freezer compartment | Refrigeration | 11 | 0.1976 | 0.1976 | 185 | 185 |  | Lifespan | Lifespan | LINKED TO ! | Cons [PJ] | Cons [PJ]
Fridges with freezer compartment standby | Refrigeration | 0 | 0 | 0 | 0 | 0 |  | 9.4096 | 9.4096 | PJper y all hh | 3.5221 | 0.8134 | 4.3355 | [6 empty] | 1204313.5687 | MWh | 203.6%
Fridges without freezer compartment | Refrigeration | 9 | 0.2989 | 0.2989 | 140 | 140 |  | 0.34945 | 0.34945
Fridges without freezer compartment standby | Refrigeration | 0 | 0 | 0 | 0 | 0 |  | 0 | 0
Upright freezers | Refrigeration | 9 | 0.19 | 0.19 | 240 | 240
Upright freezers standby | Refrigeration | 0 | 0 | 0 | 0 | 0
Appliance | Energy service (Appliance group ID ) | Lifespan | Ownership level | Ownership level | Consumption, specifik | Consumption, specifik |  | Ownership level | Ownership level |  | Consumption | Consumption | Consumption | Used for cons(PJ) and for check of consumption
| Washing |  | DKE | DKW | DKE | DKW |  | DKE | DKW |  | DKE | DKW | SUM |  | cons | cons
|  | Year | units/hh | units/hh | kWh/y | kWh/y |  | Average weigthed by consumption |  |  | average pr. stock weighted by ownership |  |  |  | DKE | DKW | SUM
Dishwashers | Washing | 10 | 0.4504 | 0.4504 | 208 | 208 | % | 0.39412 | 0.39412 | kwh/([kST]/1000) | 234.4242 | 234.4242 |  | Total consumption | 297.9532 | 297.9532 | kWh
Dishwashers standby | Washing | 0 | 0 | 0 | 0 | 0 | Sum(ACT [kST]/1000 per hh) | 1.271 | 1.271 | PJ/([kST]/1000) | 8.4393e-07 | 8.4393e-07 |  | Total consumption | 517322.2724 | 119470.5847 | 636792.8571 | MWh | Washing | 320895.5964 | MWh | 315897.2607
Tumble dryers | Washing | 11 | 0.2266 | 0.2266 | 330 | 330 | Number of appliances LINKED TO STOCK~DK |  |  |  | consumpt total all stocks |  |  | Total consumption | 1.8624 | 0.43009 | 2.2925 | PJ
Tumble dryers standby | Washing | 0 | 0 | 0 | 0 | 0 | [kST] all hh | 2206.7781 | 509.6341 | PJ per y all hh | 1.8624 | 0.43009 | 2.2925 |  |  |  | 0
Washing machines | Washing | 10 | 0.594 | 0.594 | 218 | 218 |  | Lifespan | Lifespan | LINKED TO ! | Cons [PJ] | Cons [PJ]
Washing machines standby | Washing | 0 | 0 | 0 | 0 | 0 |  | 10.1783 | 10.1783 | PJper y all hh | 2.7935 | 0.64514 | 3.4387 | [6 empty] | 955189.2857 | MWh | 203.6%
Tjek fra elmodel
[14 empty] | Total sum appliances | households in multistorey buildings |  | 5125368.0891 | MWh
[17 empty] | 18.4513 | PJ |  | 9.2981 |  | 1.9844
[17 empty] | 33869087.5871 | MWh
[16 empty] | total | 121.9287 | PJ
Note on E7: kST
Note on I7: kST / PJ
Note on J7: kST / PJ
Note on E8: kST
Note on I8: kST / PJ
Note on J8: kST / PJ
Note on E9: kST
Note on F9: kST
Note on I9: kST / PJ
Note on J9: kST / PJ
Note on I10: kST / PJ
Note on J10: kST / PJ
Note on I11: kST / PJ
Note on J11: kST / PJ
Note on I12: kST/PJ
Note on J12: kST / PJ
Note on I13: kST / PJ
Note on J13: kST / PJ

## Dem
~FI_T: COM_FR
CommName | *Unit | DEMAND~SE1 | DEMAND~SE2 | DEMAND~SE1~2012 | DEMAND~SE2~2012 | DEMAND~SE3 | DEMAND~SE4 | DEMAND~SE3~2012 | DEMAND~SE4~2012
*Unit |  | ACT [kST] | ACT [kST] | ACT [kST] | ACT [kST] | ACT [kST] | ACT [kST] | ACT [kST] | ACT [kST]
RADBC | kSTC | 536.4584 | 1273.52 | 536.4584 | 1273.52 | 8224.5046 | 2831.9896 | 8224.5046 | 2831.9896 | 11056.4942
RADBK | kSTK | 466.1187 | 1106.5379 | 466.1187 | 1106.5379 | 7146.1196 | 2460.6633 | 7146.1196 | 2460.6633 | 9606.7829
RADBE | kSTE | 576.5181 | 1368.6194 | 576.5181 | 1368.6194 | 8838.665 | 3043.4669 | 8838.665 | 3043.4669 | 11882.1319
RADBL | kSTL | 2503.1738 | 5942.3846 | 2503.1738 | 5942.3846 | 38376.4447 | 13214.3756 | 38376.4447 | 13214.3756 | 51590.8203
RADBO | kSTO | 515.8598 | 1224.6202 | 515.8598 | 1224.6202 | 7908.7056 | 2723.2488 | 7908.7056 | 2723.2488 | 10631.9544
RADBR | kSTR | 198.3373 | 470.841 | 198.3373 | 470.841 | 3040.7325 | 1047.0324 | 3040.7325 | 1047.0324 | 4087.765
RADBM | kSTM | 224.0139 | 531.7956 | 224.0139 | 531.7956 | 3434.3829 | 1182.5802 | 3434.3829 | 1182.5802 | 4616.9631
RAMBC | kSTC | 342.2124 | 867.703 | 342.2124 | 867.703 | 8438.1918 | 1948.7189 | 8438.1918 | 1948.7189 | 10386.9107
RAMBK | kSTK | 317.5393 | 805.1427 | 317.5393 | 805.1427 | 7829.8086 | 1808.2187 | 7829.8086 | 1808.2187 | 9638.0273
RAMBE | kSTE | 331.4953 | 840.5293 | 331.4953 | 840.5293 | 8173.934 | 1887.6911 | 8173.934 | 1887.6911 | 10061.6252
RAMBL | kSTL | 1109.7257 | 2813.7859 | 1109.7257 | 2813.7859 | 27363.3544 | 6319.3025 | 27363.3544 | 6319.3025 | 33682.657
RAMBO | kSTO | 249.0434 | 631.4668 | 249.0434 | 631.4668 | 6140.8543 | 1418.171 | 6140.8543 | 1418.171 | 7559.0253
RAMBR | kSTR | 115.0847 | 291.8053 | 115.0847 | 291.8053 | 2837.7326 | 655.347 | 2837.7326 | 655.347 | 3493.0796
RAMBM | kSTM | 89.4963 | 226.924 | 89.4963 | 226.924 | 2206.7781 | 509.6341 | 2206.7781 | 509.6341 | 2716.4122
181010.6491
9900000
1.7679
1.4284
CommName | *Unit | DEMAND~DKE | DEMAND~DKW | DEMAND~DKE~2012 | DEMAND~DKW~2012
*Unit |  | ACT [kST] | ACT [kST] | ACT [kST] | ACT [kST]
RADBC | kSTC | 3542.1606 | 5998.2966 | 3542.1606 | 5998.2966 |  | 9540.4571
RADBK | kSTK | 3077.7177 | 5211.8087 | 3077.7177 | 5211.8087 |  | 8289.5264
RADBE | kSTE | 3806.6695 | 6446.2161 | 3806.6695 | 6446.2161 |  | 10252.8856
RADBL | kSTL | 16528.1114 | 27988.7127 | 16528.1114 | 27988.7127 |  | 44516.8241
RADBO | kSTO | 3406.151 | 5767.978 | 3406.151 | 5767.978 |  | 9174.129
RADBR | kSTR | 1309.5941 | 2217.6674 | 1309.5941 | 2217.6674 |  | 3527.2615
RADBM | kSTM | 1479.1329 | 2504.7645 | 1479.1329 | 2504.7645 |  | 3983.8974
RAMBC | kSTC | 2993.6793 | 2020.9291 | 2993.6793 | 2020.9291 |  | 5014.6084
RAMBK | kSTK | 2777.8387 | 1875.2226 | 2777.8387 | 1875.2226 |  | 4653.0613
RAMBE | kSTE | 2899.9266 | 1957.6399 | 2899.9266 | 1957.6399 |  | 4857.5665
RAMBL | kSTL | 9707.8982 | 6553.4656 | 9707.8982 | 6553.4656 |  | 16261.3638
RAMBO | kSTO | 2178.636 | 1470.7216 | 2178.636 | 1470.7216 |  | 3649.3576
RAMBR | kSTR | 1006.7633 | 679.631 | 1006.7633 | 679.631 |  | 1686.3942
RAMBM | kSTM | 782.9149 | 528.5187 | 782.9149 | 528.5187 |  | 1311.4336
126718.7665
5600000
Note on D4: Total DKE demand
Note on E4: Total DKE demand
Note on F4: Total DKE demand
Note on G4: Total DKE demand
Note on H4: Total DKE demand
Note on I4: Total DKE demand
Note on J4: Total DKE demand
Note on K4: Total DKE demand
Note on D25: Total DKE demand
Note on E25: Total DKE demand
Note on F25: Total DKE demand
Note on G25: Total DKE demand

## doc App_DB and MB
Appliances
Data
New Data now from 2012
Energy consumption and the Demand ( in Kst) is calculated from data from the Elmodelbolig surveys it is data for owner ship level and specific energy consumption (yearly electricity consumption if the HH has the specific appliance) .
Lifespan is also taken from the Elmodelbolig surveys.
The number of household is derived from the Power plant statistic (elværksstatistikken)
The Households is divided in 2 types of buildings Multi storey buildings and detached housed
and after geography; East and west.
Detached houses are the sum of detached, semidetached, doublet- and row houses.
Farm houses is not a separate group in the power plant statistic, it is assumed that these is included in the detached houses group. Weekend cottages is not included.
ELMODEL(ELM) boligdata: only data for Detached houses( houses) and Multi storey buildings ( appartments ) are used
In the ELmodel bolig data there is also the household type Farmhouses and weekend cottage, data for these hh-types is not included in the TIMES sheets .
Since 2012 ELM data is not divided in east and west , same data is used for east and west - it is only the number of households that makes the difference between east and west.
The consumption for appliances for the 2 groups (Detached and multi storey ) is further separated in eight appliances groups
Computers, Cooking, Entertainment, Ligthning, Others, Refrigiation and Machines(Washing – dish and clothes).
Definitions
Ownership level: percent
Consumption: The yearly consumption in a HH if the household has the specific appliance
Definition numbers of households in ....
Detached buildings (DB) : sum of households in detached, semidetached and row housed
Multi-storey buildings (MD) : Households in multi(family) houses
OBS holiday cottages/ houses in not included. Account for 8 % of total number of households. And using Elmodelbolig data the electricity consumption for appliances (minus for heating purposes) is assumed to be app 3 % for weekend cottages( 2010 data).
Results :
Checking the result for the energy consumption calculated using Elmodelbolig-data with the data in the Energy Statistics 2012 shows that for households in Multi storey the Energy Statistics 2012 data for energy consumption is approximately 9 % higher than in consumption calculated using EML data . And the energy consumption for households in detached houses the statistic data is gives at approximately 7 % lower energyconsumption than calculated energy consumption using EML data . In average the calculated energy consumption is 4% lower than in the statistic data– (weekend cottages ?) .
Creating “Veda” data
The energy service for the different appliances groups called activity is measured in the unit kST (1000 ST (numbers)
It is the sum of all the appliances in the group for example for e.g

## SE data
Swedish data
COPY TABLE FROM "SWE RES_Building area per buildingtype vinatge DH type electricity area.xlsx"
Number of dwellings
|  | Electrictyprice area | 4 |  |  |  | Electrictyprice area | 3 |  |  |  | Electrictyprice area | 2 |  |  |  | Electrictyprice area | 1
|  |  | Single family pre 1981 | Single family after 1981 | Multifamily pre 1981 | Multifamily after 1981 |  | Single family pre 1981 | Single family after 1981 | Multifamily pre 1981 | Multifamily after 1981 |  | Single family pre 1981 | Single family after 1981 | Multifamily pre 1981 | Multifamily after 1981 |  | Single family pre 1981 | Single family after 1981 | Multifamily pre 1981 | Multifamily after 1981
|  | Centralized | 136715.2694 | 41349.162 | 265751.6578 | 58033.2811 | Centralized | 412144.638 | 130533.8769 | 1108447.2861 | 267226.185 | Centralized | 76752.6916 | 17800.9351 | 108307.2102 | 31066.5634 | Centralized | 35336.3318 | 7764.5612 | 41062.394 | 10892.497 | 2749184.5404
|  | Decentrilized | 82908.0388 | 18033.036 | 44466.7896 | 13171.7057 | Decentrilized | 222020.5542 | 55434.4988 | 223647.4722 | 80030.0822 | Decentrilized | 53990.4723 | 8643.1303 | 27358.8553 | 7038.1858 | Decentrilized | 21507.1704 | 4734.2324 | 12383.0023 | 4817.9544 | 880185.1807
|  | Individual | 149617.7176 | 44163.0233 | 14373.4895 | 5174.05 | Individual | 415584.1864 | 137321.4113 | 41401.1502 | 15501.2775 | Individual | 46128.9138 | 9291.5352 | 3903.7674 | 865.13 | Individual | 16612.0733 | 3604.6236 | 798.4135 | 459.8031 | 904800.5657
4534170.2868
|  |  | SE4 |  |  |  |  | SE3 |  |  |  |  | SE2 |  |  |  |  | SE1
|  |  | Detached | Multifam |  |  |  | Detached | Multifam |  |  |  | Detached | Multifam |  |  |  | Detached | Multifam
|  |  | 472786.247 | 400970.9737 |  |  |  | 1373039.1655 | 1736253.4533 |  |  |  | 212607.6783 | 178539.7121 |  |  |  | 89558.9928 | 70414.0642
|  | 1000 | 472.7862 | 400.971 |  |  | 1000 | 1373.0392 | 1736.2535 |  |  | 1000 | 212.6077 | 178.5397 |  |  | 1000 | 89.559 | 70.4141

## DK data deta bui
Total yearly consumption for the household type
| 2012 Detached house |  | Average | Average | Average |  |  |  | Numbers of households ( Parcel-, række-, kæde og dobbelthuse fritidshuse minus fritidshuse) |  |  | House+ Farm
Lifespans are in years, ownershiplevels are in percent, consumptions are in kWh per year |  |  | East +West | East +West | East +West | East +West |  | East +West | #1000 hh | #1000 hh |  | #1000 hh
Appliance | Appliance group ID | Lifespan | Ownership level | Ownership level | Consumption | Consumption |  | Consumption | East | West |  | West +East
Appliance |  |  | of hh | pr. hh | total pr. hh | total pr. totally |  | total pr. totally | 545.4 | 926.3 |  | 1471.7
|  | Year | % | kWh/y | kWh/y | kWh/y |  | kWh/y | kwh/hh
All-in-one printer | Computers | 4 | 81 | 129 | 104.49 | 153777.933 | Computers | 678542.002 | 461.06
Desktop pc | Computers | 3 | 90 | 236 | 212.4 | 312589.08 | Computers
Desktop pc standby | Computers | 0 | 0 | 0 | 0 | 0 | Computers
External harddisc | Computers | 4 | 56 | 22 | 12.32 | 18131.344 | Computers
Injet printer | Computers | 4 | 22 | 73 | 16.06 | 23635.502 | Computers
Laptop pc | Computers | 4 | 162 | 50 | 81 | 119207.7 | Computers
Laptop pc standby | Computers | 0 | 0 | 0 | 0 | 0 | Computers
Laser printers | Computers | 4 | 19 | 100 | 19 | 27962.3 | Computers
PC speakers | Computers | 4 | 73 | 15 | 10.95 | 16115.115 | Computers
Scanner | Computers | 4 | 11 | 44 | 4.84 | 7123.028 | Computers
Wireless network | Computers | 4 | 85 | 90 | 76.5 | 112585.05 | Computers | 688166.6257 | 467.5998
Coffee maker | Cooking | 4 | 69 | 37 | 25.53 | 37572.501 | Cooking
Cooker hoods | Cooking | 15 | 94 | 54 | 50.76 | 74703.492 | Cooking
Electric baking ovens | Cooking | 14 | 83.09 | 110 | 91.399 | 134511.9083 | Cooking
Electric baking ovens standby | Cooking | 0 | 0 | 0 | 0 | 0 | Cooking
Electric hobs | Cooking | 19 | 97.37 | 184 | 179.1608 | 263670.9494 | Cooking
Electric hobs standby | Cooking | 0 | 0 | 0 | 0 | 0 | Cooking
Electric keddle | Cooking | 4 | 86 | 25 | 21.5 | 31641.55 | Cooking
Espresso machine | Cooking | 4 | 13 | 25 | 3.25 | 4783.025 | Cooking
Microwave ovens | Cooking | 10 | 78 | 25 | 19.5 | 28698.15 | Cooking
Microwave ovens standby | Cooking | 0 | 0 | 0 | 0 | 0 | Cooking | 1357894.7635 | 922.6709
B/W TV | Entertainment | 14 | 0.01 | 50 | 0.005 | 7.3585 | Entertainment
Bluray player | Entertainment | 4 | 25 | 11 | 2.75 | 4047.175 | Entertainment
CRT TV | Entertainment | 3 | 42 | 150 | 63 | 92717.1 | Entertainment
Digital photo frame | Entertainment | 4 | 14 | 18 | 2.52 | 3708.684 | Entertainment
DVD player | Entertainment | 4 | 95 | 20 | 19 | 27962.3 | Entertainment
Gaming consol - PS2/3 | Entertainment | 4 | 16.84 | 125 | 21.05 | 30979.285 | Entertainment
Gaming consol - Wii | Entertainment | 4 | 24.41 | 26 | 6.3466 | 9340.2912 | Entertainment
Gaming consol - Xbox | Entertainment | 4 | 13 | 125 | 16.25 | 23915.125 | Entertainment
LCD TV | Entertainment | 7 | 105.71 | 305 | 322.4155 | 474498.8914 | Entertainment
LED TV | Entertainment | 7 | 36 | 199 | 71.64 | 105432.588 | Entertainment
Plasma TV | Entertainment | 7 | 45.14 | 437 | 197.2618 | 290310.1911 | Entertainment
Settop box | Entertainment | 4 | 33.92 | 197 | 66.8224 | 98342.5261 | Entertainment
Stereo systems | Entertainment | 10 | 87.78 | 100 | 87.78 | 129185.826 | Entertainment
Stereo systems standby | Entertainment | 0 | 0 | 0 | 0 | 0 | Entertainment
Surround sound | Entertainment | 4 | 37 | 100 | 37 | 54452.9 | Entertainment
Videos | Entertainment | 10 | 67.92 | 13 | 8.8296 | 12994.5223 | Entertainment
Videos standby | Entertainment | 0 | 0 | 0 | 0 | 0 | Entertainment
Central Heating - natural gas | Heating | 13 | 22.29 | 363 | 80.9127 | 119079.2206 | Heating
Central Heating - oil | Heating | 15 | 9.87 | 312 | 30.7944 |  | Heating
Circulation pumps | Heating | 10 | 56 | 175 | 98 |  | Heating
Electric radiators | Heating | 25 | 3 | 6800 | 204 | 300226.8 | Heating
Electric radiators Partial | Heating | 25 | 15.54 | 484 | 75.2136 | 110691.8551 | Heating
Electric water heaters | Heating | 12 | 11.83 | 2313 | 273.6279 | 402698.1804 | Heating
Heat pumps air/air | Heating | 15 | 5 | 3064 | 153.2 | 225464.44 | Heating
Heat pumps air/water | Heating | 20 | 2 | 2390 | 47.8 | 70347.26 | Heating
Heat pumps liquid/water | Heating | 20 | 5 | 2986 | 149.3 | 219724.81 | Heating
Waterbed | Heating | 6 | 0.01 | 500 | 0.05 | 73.585 | Heating
Energy saving bulbs | Lighting | 5 | 1119 | 8 | 89.52 | 131746.584 | Lighting | 688902.77 | 468.1
Fluorescent tubes | Lighting | 5 | 244 | 28 | 68.32 | 100546.544 | Lighting
Halogen bulbs | Lighting | 3 | 796 | 24 | 191.04 | 281153.568 | Lighting
Halogen bulbs standby | Lighting | 0 | 0 | 0 | 0 | 0 | Lighting
Incandescent light bulb | Lighting | 1 | 415 | 25 | 103.75 | 152688.875 | Lighting
LED light | Lighting | 5 | 221 | 7 | 15.47 | 22767.199 | Lighting
Miscellaneous | Miscellaneous | 5 | 576 | 37.1094 | 213.75 | 314575.875 | Miscellaneous | 314575.875 | 213.75
Miscellaneous standby | Miscellaneous | 0 | 0 | 0 | 0 | 0 | Miscellaneous
Chest freezer 1st | Refrigeration | 12 | 44.03 | 256 | 112.7168 | 165885.3146 | Refrigeration | 691320.1844 | 469.7426
Chest freezer 2nd standby | Refrigeration | 0 | 0 | 0 | 0 | 0 | Refrigeration
Combi fridges | Refrigeration | 9 | 49.13 | 268 | 131.6684 | 193776.3843 | Refrigeration
Combi fridges standby | Refrigeration | 0 | 0 | 0 | 0 | 0 | Refrigeration
Fridges with freezer compartment | Refrigeration | 11 | 12.99 | 186 | 24.1614 | 35558.3324 | Refrigeration
Fridges with freezer compartment standby | Refrigeration | 0 | 0 | 0 | 0 | 0 | Refrigeration
Fridges without freezer compartment | Refrigeration | 9 | 73.01 | 140 | 102.214 | 150428.3438 | Refrigeration
Fridges without freezer compartment standby | Refrigeration | 0 | 0 | 0 | 0 | 0 | Refrigeration
Upright freezers | Refrigeration | 9 | 42.3 | 234 | 98.982 | 145671.8094 | Refrigeration
Upright freezers standby | Refrigeration | 0 | 0 | 0 | 0 | 0 | Refrigeration
Dishwashers | Washing | 10 | 84.51 | 290 | 245.079 | 360682.7643 | Washing | 1145038.3774 | 778.0379
Dishwashers standby | Washing | 0 | 0 | 0 | 0 | 0 | Washing |  |  |  | 3780.9612
Tumble dryers | Washing | 11 | 66.89 | 475 | 317.7275 | 467599.5618 | Washing |  |  | FROM the Energy ststistic 2012
Tumble dryers standby | Washing | 0 | 0 | 0 | 0 | 0 | Washing |  |  | tab2012( data for 2012)
Washing machines | Washing | 10 | 98.73 | 218 | 215.2314 | 316756.0514 | Washing |  |  | Sheet :"Forbrug af el (f) " AP22 -
Washing machines standby | Washing | 0 | 0 | 0 | 0 | 0 | Washing |  |  | og shhet opvarmning(f) AP115
Adjustment of elmodelboligdata according to the statistik
[6 empty] | MWh/year |  | TJ/year |  | TJ/year
Average yearly consumption | [5 empty] | 7012746.7492 | total | 25245.8883 |  | 26714.37 |  | 1.0582
appl room heating(RH) and water heating(WH) | [5 empty] | 1448306.1511 | Heating | 5213.9021 |  | 4810.01 |  | 0.92254
Average yearly consumption excl. RH and WH | [5 empty] | 5564440.598 | without heating | 20031.9862 |  | 21904.36 |  | 1.0935

## DK data multis bui
Lifespans are in years, ownershiplevels are in percent, consumptions are in kWh per year | [5 empty] | Total yearly consumption for the household type
| 2012 appartments | [7 empty] | Numbers of households |  |  | Appartments sum
|  |  | East +West | East +West | East +West | East +West |  | East +West | #1000 hh | #1000 hh |  | #1000 hh
| Appliance group ID | Lifespan | Ownership level | Ownership level | Consumption | Consumption |  | Consumption | East | West |  | West +East
Appliance |  |  | of hh | pr. hh | total pr. hh | total pr. totally |  | total pr. totally | 647.4 | 429.6 |  | 1077
|  | Year | % | kWh/y | kWh/y | kWh/y |  | kWh/y
All-in-one printer | Computers | 4 | 67 | 134 | 89.78 | 96693.06 | Computers | 391026.39 | 363.07
Desktop pc | Computers | 3 | 61 | 236 | 143.96 | 155044.92 | Computers
Desktop pc standby | Computers | 0 | 0 | 0 | 0 | 0 | Computers
External harddisc | Computers | 4 | 51 | 22 | 11.22 | 12083.94 | Computers
Injet printer | Computers | 4 | 17 | 73 | 12.41 | 13365.57 | Computers
Laptop pc | Computers | 4 | 128 | 61 | 78.08 | 84092.16 | Computers
Laptop pc standby | Computers | 0 | 0 | 0 | 0 | 0 | Computers
Laser printers | Computers | 4 | 14 | 100 | 14 | 15078 | Computers
PC speakers | Computers | 4 | 65 | 15 | 9.75 | 10500.75 | Computers
Scanner | Computers | 4 | 9 | 43 | 3.87 | 4167.99 | Computers
Wireless network | Computers | 4 | 74 | 71 | 52.54 | 56585.58 | Computers | 369790.104 | 343.352
Coffee maker | Cooking | 4 | 52 | 36 | 18.72 | 20161.44 | Cooking
Cooker hoods | Cooking | 15 | 73 | 45 | 32.85 | 35379.45 | Cooking
Electric baking ovens | Cooking | 14 | 77.16 | 85 | 65.586 | 70636.122 | Cooking
Electric baking ovens standby | Cooking | 0 | 0 | 0 | 0 | 0 | Cooking
Electric hobs | Cooking | 19 | 82.8 | 162 | 134.136 | 144464.472 | Cooking
Electric hobs standby | Cooking | 0 | 0 | 0 | 0 | 0 | Cooking
Electric keddle | Cooking | 4 | 86 | 25 | 21.5 | 23155.5 | Cooking
Espresso machine | Cooking | 4 | 14 | 25 | 3.5 | 3769.5 | Cooking
Microwave ovens | Cooking | 10 | 66 | 22 | 14.52 | 15638.04 | Cooking
Microwave ovens standby | Cooking | 0 | 0 | 0 | 0 | 0 | Cooking | 663813.4734 | 616.3542
B/W TV | Entertainment | 14 | 0.01 | 50 | 0.005 | 5.385 | Entertainment
Bluray player | Entertainment | 4 | 23 | 11 | 2.53 | 2724.81 | Entertainment
CRT TV | Entertainment | 3 | 12.98 | 114 | 14.7972 | 15936.5844 | Entertainment
Digital photo frame | Entertainment | 4 | 9 | 17 | 1.53 | 1647.81 | Entertainment
DVD player | Entertainment | 4 | 77 | 20 | 15.4 | 16585.8 | Entertainment
Gaming consol - PS2/3 | Entertainment | 4 | 10.41 | 125 | 13.0125 | 14014.4625 | Entertainment
Gaming consol - Wii | Entertainment | 4 | 15.09 | 26 | 3.9234 | 4225.5018 | Entertainment
Gaming consol - Xbox | Entertainment | 4 | 8.5 | 125 | 10.625 | 11443.125 | Entertainment
LCD TV | Entertainment | 7 | 72.51 | 305 | 221.1555 | 238184.4735 | Entertainment
LED TV | Entertainment | 7 | 25 | 209 | 52.25 | 56273.25 | Entertainment
Plasma TV | Entertainment | 7 | 31.95 | 439 | 140.2605 | 151060.5585 | Entertainment
Settop box | Entertainment | 4 | 22 | 198 | 43.56 | 46914.12 | Entertainment
Stereo systems | Entertainment | 10 | 84.81 | 75 | 63.6075 | 68505.2775 | Entertainment
Stereo systems standby | Entertainment | 0 | 0 | 0 | 0 | 0 | Entertainment
Surround sound | Entertainment | 4 | 27 | 100 | 27 | 29079 | Entertainment
Videos | Entertainment | 10 | 51.52 | 13 | 6.6976 | 7213.3152 | Entertainment
Videos standby | Entertainment | 0 | 0 | 0 | 0 | 0 | Entertainment
Central Heating - natural gas | Heating | 13 | 1.69 | 374 | 6.3206 | 6807.2862 | Heating
Central Heating - oil | Heating | 15 |  |  |  |  | Heating
Circulation pumps | Heating | 10 |  |  |  |  | Heating
Electric radiators | Heating | 25 | 2.13 | 3500 | 74.55 | 80290.35 | Heating
Electric radiators Partial | Heating | 25 | 11.69 | 150 | 17.535 | 18885.195 | Heating
Electric water heaters | Heating | 12 | 3.5 | 1611 | 56.385 | 60726.645 | Heating
Heat pumps air/air | Heating | 15 | 1 | 3072 | 30.72 | 33085.44 | Heating
Heat pumps air/water | Heating | 20 | 0.1 | 2557 | 2.557 | 2753.889 | Heating
Heat pumps liquid/water | Heating | 20 | 1 | 2935 | 29.35 | 31609.95 | Heating
Waterbed | Heating | 6 | 0.02 | 500 | 0.1 | 107.7 | Heating
Energy saving bulbs | Lighting | 5 | 651 | 9 | 58.59 | 63101.43 | Lighting | 291328.5 | 270.5
Fluorescent tubes | Lighting | 5 | 120 | 31 | 37.2 | 40064.4 | Lighting
Halogen bulbs | Lighting | 3 | 386 | 24 | 92.64 | 99773.28 | Lighting
Halogen bulbs standby | Lighting | 0 | 0 | 0 | 0 | 0 | Lighting
Incandescent light bulb | Lighting | 1 | 293 | 25 | 73.25 | 78890.25 | Lighting
LED light | Lighting | 5 | 126 | 7 | 8.82 | 9499.14 | Lighting
Miscellaneous | Miscellaneous | 5 | 353.6842 | 37.1094 | 131.25 | 141356.25 | Miscellaneous | 141356.25 | 131.25
Miscellaneous standby | Miscellaneous | 0 | 0 | 0 | 0 | 0 | Miscellaneous
Chest freezer 1st | Refrigeration | 12 | 9.14 | 242 | 22.1188 | 23821.9476 | Refrigeration | 404588.8356 | 375.6628
Chest freezer 2nd standby | Refrigeration | 0 | 0 | 0 | 0 | 0 | Refrigeration
Combi fridges | Refrigeration | 9 | 85.65 | 268 | 229.542 | 247216.734 | Refrigeration
Combi fridges standby | Refrigeration | 0 | 0 | 0 | 0 | 0 | Refrigeration
Fridges with freezer compartment | Refrigeration | 11 | 19.76 | 185 | 36.556 | 39370.812 | Refrigeration
Fridges with freezer compartment standby | Refrigeration | 0 | 0 | 0 | 0 | 0 | Refrigeration
Fridges without freezer compartment | Refrigeration | 9 | 29.89 | 140 | 41.846 | 45068.142 | Refrigeration
Fridges without freezer compartment standby | Refrigeration | 0 | 0 | 0 | 0 | 0 | Refrigeration
Upright freezers | Refrigeration | 9 | 19 | 240 | 45.6 | 49111.2 | Refrigeration
Upright freezers standby | Refrigeration | 0 | 0 | 0 | 0 | 0 | Refrigeration
Dishwashers | Washing | 10 | 45.04 | 208 | 93.6832 | 100896.8064 | Washing | 320895.5964 | 297.9532
Dishwashers standby | Washing | 0 | 0 | 0 | 0 | 0 | Washing |  |  |  | 2398.1422
Tumble dryers | Washing | 11 | 22.66 | 330 | 74.778 | 80535.906 | Washing |  | tab2012( data for 2012)
Tumble dryers standby | Washing | 0 | 0 | 0 | 0 | 0 | Washing |  | Sheet :"Forbrug af el (f) " AP23 -
Washing machines | Washing | 10 | 59.4 | 218 | 129.492 | 139462.884 | Washing |  | og sheet opvarmning(f) AP145
Washing machines standby | Washing | 0 | 0 | 0 | 0 | 0 | Washing |  |  | Adjustment of elmodelboligdata according to the statistik
[6 empty] | MWh/year |  | TJ/year | TJ/year
Average yearly consumption | [5 empty] | 2817065.6046 | total | 10141.4362 | 9266.59 | 91.37%
appl room heating(RH) and water heating(WH) | [5 empty] | 234266.4552 | Heating | 843.3592 | 516.78 | 61.28%
b
Average yearly consumption excl. RH and WH | [5 empty] | 2582799.1494 | without heating | 9298.0769 | 8749.81 | 94.1%
| Multi storey + deached Buildings | [6 empty] | Detached Buildings
|  | Elmodelbolig | tab2011( data for 2010) | [5 empty] | tab2012( data for 2012)
| sum | TJ/year | TJ/year | dif |  |  |  | TJ/year | TJ/year
| total | 35387.3245 | 35980.96 | 593.6355 |  | 1.65% | total | 25245.8883 | 26714.37 |  | 105.8%
|  | 0 | 0 | 0
| Heating | 6057.2614 | 5326.79 | -730.4714 |  | -13.71% | Heating | 5213.9021 | 4810.01 |  | 92.25%
|  | 0 | 0 | 0
| without heating | 29330.0631 | 30654.17 | 1324.1069 |  | 4.32% | without heating | 20031.9862 | 21904.36 |  | 109.3%

## 2012
This sheet is copied from the workbook "ELM-projection_all_years_Troels20140218rin .xlsx" |  |  |  |  | 5 | 6 | 7 | 8
In addition 17 Marts 2014 Troels suggested that all values for standby was set to zero | 1 | 2 | Farm |  | Appartment |  | House |  | Weekend cottage |  | 11
Main appliance | Appliance group ID | Lifespan | Ownership level | Consumption | Ownership level | Consumption | Ownership level | Consumption | Ownership level | Consumption | Main appliance
|  | year | % | kWh/y/app | % | kWh/y/app | % | kWh/y/app | % | kWh/y/app
All-in-one printer | Computers | 4 | 94 | 134 | 67 | 134 | 81 | 129 | - | - | All-in-one printer
Desktop pc | Computers | 3 | 99 | 238 | 61 | 236 | 90 | 236 | 47.4 | 67 | Desktop pc
Desktop pc standby | Computers | 0 | 0 | 0 | 0 | 0 | 0 | 0 | 0 | 0 | Desktop pc standby
External harddisc | Computers | 4 | 60 | 22 | 51 | 22 | 56 | 22 | - | - | External harddisc
Injet printer | Computers | 4 | 25 | 72 | 17 | 73 | 22 | 73 | - | - | Injet printer
Laptop pc | Computers | 4 | 182 | 54 | 128 | 61 | 162 | 50 | - | - | Laptop pc
Laptop pc standby | Computers | 0 | 0 | 0 | 0 | 0 | 0 | 0 | 0 | 0 | Laptop pc standby
Laser printers | Computers | 4 | 24 | 99 | 14 | 100 | 19 | 100 | - | - | Laser printers
PC speakers | Computers | 4 | 70 | 15 | 65 | 15 | 73 | 15 | - | - | PC speakers
Scanner | Computers | 4 | 12 | 44 | 9 | 43 | 11 | 44 | - | - | Scanner
Wireless network | Computers | 4 | 89 | 80 | 74 | 71 | 85 | 90 | - | - | Wireless network
Coffee maker | Cooking | 4 | 77 | 36 | 52 | 36 | 69 | 37 | - | - | Coffee maker
Cooker hoods | Cooking | 15 | 92 | 55 | 73 | 45 | 94 | 54 | - | - | Cooker hoods
Electric baking ovens | Cooking | 14 | 85 | 121 | 77.16 | 85 | 83.09 | 110 | 99 | 50 | Electric baking ovens
Electric baking ovens standby | Cooking | 0 | 0 | 0 | 0 | 0 | 0 | 0 | 0 | 0 | Electric baking ovens standby
Electric hobs | Cooking | 19 | 94.29 | 185 | 82.8 | 162 | 97.37 | 184 | 86.5 | 92 | Electric hobs
Electric hobs standby | Cooking | 0 | 0 | 0 | 0 | 0 | 0 | 0 | 0 | 0 | Electric hobs standby
Electric keddle | Cooking | 4 | 93 | 25 | 86 | 25 | 86 | 25 | - | - | Electric keddle
Espresso machine | Cooking | 4 | 13 | 25 | 14 | 25 | 13 | 25 | - | - | Espresso machine
Microwave ovens | Cooking | 10 | 75.29 | 27 | 66 | 22 | 78 | 25 | 57.6 | 6 | Microwave ovens
Microwave ovens standby | Cooking | 0 | 0 | 0 | 0 | 0 | 0 | 0 | 0 | 0 | Microwave ovens standby
B/W TV | Entertainment | 14 | 0.01 | 50 | 0.01 | 50 | 0.01 | 50 | 1.62 | 35 | B/W TV | -0.0099 | 0.0001 | 4.7078 | 5.3881 | 0.01 | 4.7078
Bluray player | Entertainment | 4 | 16 | 12 | 23 | 11 | 25 | 11 | - | - | Bluray player | -22.77 | 0.23 |  |  | 23
CRT TV | Entertainment | 3 | 21.53 | 166 | 12.98 | 114 | 42 | 150 | - | - | CRT TV | -12.8502 | 0.1298 | 4.7078 |  | 12.98
Digital photo frame | Entertainment | 4 | 14 | 17 | 9 | 17 | 14 | 18 | - | - | Digital photo frame | -8.91 | 0.09 |  |  | 9
DVD player | Entertainment | 4 | 100 | 20 | 77 | 20 | 95 | 20 | - | - | DVD player | -76.23 | 0.77 |  |  | 77
Gaming consol - PS2/3 | Entertainment | 4 | 19.29 | 125 | 10.41 | 125 | 16.84 | 125 | - | - | Gaming consol - PS2/3 | -10.3059 | 0.1041 |  |  | 10.41
Gaming consol - Wii | Entertainment | 4 | 27.96 | 26 | 15.09 | 26 | 24.41 | 26 | - | - | Gaming consol - Wii | -14.9391 | 0.1509 |  |  | 15.09
Gaming consol - Xbox | Entertainment | 4 | 7.6 | 125 | 8.5 | 125 | 13 | 125 | - | - | Gaming consol - Xbox | -8.415 | 0.085 |  |  | 8.5
LCD TV | Entertainment | 7 | 91.89 | 305 | 72.51 | 305 | 105.71 | 305 | - | - | LCD TV | -71.7849 | 0.7251 |  |  | 72.51
LED TV | Entertainment | 7 | 23 | 223 | 25 | 209 | 36 | 199 | - | - | LED TV | -24.75 | 0.25 |  |  | 25
Plasma TV | Entertainment | 7 | 43.92 | 439 | 31.95 | 439 | 45.14 | 437 | - | - | Plasma TV | -31.6305 | 0.3195 |  |  | 31.95
Settop box | Entertainment | 4 | 62 | 198 | 22 | 198 | 33.92 | 197 | - | - | Settop box | -21.78 | 0.22 |  |  | 22
Stereo systems | Entertainment | 10 | 94.87 | 100 | 84.81 | 75 | 87.78 | 100 | 64.44 | 50 | Stereo systems | -83.9619 | 0.8481 |  |  | 84.81
Stereo systems standby | Entertainment | 0 | 0 | 0 | 0 | 0 | 0 | 0 | 0 | 0 | Stereo systems standby | 0 | 0 |  |  | 0
Surround sound | Entertainment | 4 | 40 | 100 | 27 | 100 | 37 | 100 | - | - | Surround sound | -26.73 | 0.27 |  |  | 27
Videos | Entertainment | 10 | 69.99 | 13 | 51.52 | 13 | 67.92 | 13 | 29.48 | 6 | Videos | -51.0048 | 0.5152 |  |  | 51.52
Videos standby | Entertainment | 0 | 0 | 0 | 0 | 0 | 0 | 0 | 0 | 0 | Videos standby |  |  |  |  | 43.02
Central Heating - natural gas | Heating | 13 | 2.4 | 363 | 1.69 | 374 | 22.29 | 363 | - | - | Central Heating - natural gas
Central Heating - oil | Heating | 15 | 22.91 | 312 | - | - | 9.87 | 312 | - | - | Central Heating - oil
Circulation pumps | Heating | 10 | 149 | 127 | - | - | 56 | 175 | - | - | Circulation pumps
Electric radiators | Heating | 25 | 2.78 | 7200 | 2.13 | 3500 | 3 | 6800 | 81.4 | 750 | Electric radiators
Electric radiators Partial | Heating | 25 | 12.85 | 710 | 11.69 | 150 | 15.54 | 484 | 50 | 500 | Electric radiators Partial
Electric water heaters | Heating | 12 | 30.07 | 2313 | 3.5 | 1611 | 11.83 | 2313 | 96.4 | 769 | Electric water heaters
Heat pumps air/air | Heating | 15 | 5 | 3293 | 1 | 3072 | 5 | 3064 | 24.6 | 1599 | Heat pumps air/air
Heat pumps air/water | Heating | 20 | 3 | 2401 | 0.1 | 2557 | 2 | 2390 | 0.5 | 1761 | Heat pumps air/water
Heat pumps liquid/water | Heating | 20 | 2 | 3178 | 1 | 2935 | 5 | 2986 | - | - | Heat pumps liquid/water
Waterbed | Heating | 6 | 0.06 | 500 | 0.02 | 500 | 0.01 | 500 | - | - | Waterbed
Energy saving bulbs | Lighting | 5 | 1483 | 8 | 651 | 9 | 1119 | 8 | 179.44 | 11 | Energy saving bulbs
Fluorescent tubes | Lighting | 5 | 657 | 21 | 120 | 31 | 244 | 28 | 100 | 31 | Fluorescent tubes
Halogen bulbs | Lighting | 3 | 762 | 24 | 386 | 24 | 796 | 24 | 248.48 | 24 | Halogen bulbs
Halogen bulbs standby | Lighting | 0 | 0 | 0 | 0 | 0 | 0 | 0 | 0 | 0 | Halogen bulbs standby
Incandescent light bulb | Lighting | 1 | 611 | 25 | 293 | 25 | 415 | 25 | 227 | 15 | Incandescent light bulb
LED light | Lighting | 5 | 254 | 7 | 126 | 7 | 221 | 7 | - | - | LED light
Miscellaneous | Miscellaneous | 5 |  |  | 353.6842 | 37.1094 | 576 | 37.1094 |  |  | Miscellaneous
Miscellaneous standby | Miscellaneous | 0 | 0 | 0 | 0 | 0 | 0 | 0 | 0 | 0 | Miscellaneous standby
Chest freezer 1st | Refrigeration | 12 | 80.19 | 263 | 9.14 | 242 | 44.03 | 256 | 7.44 | 189 | Chest freezer 1st
Chest freezer 2nd standby | Refrigeration | 0 | 0 | 0 | 0 | 0 | 0 | 0 | 0 | 0 | Chest freezer 2nd standby
Combi fridges | Refrigeration | 9 | 48.79 | 268 | 85.65 | 268 | 49.13 | 268 | 57.37 | 188 | Combi fridges
Combi fridges standby | Refrigeration | 0 | 0 | 0 | 0 | 0 | 0 | 0 | 0 | 0 | Combi fridges standby
Fridges with freezer compartment | Refrigeration | 11 | 8.93 | 185 | 19.76 | 185 | 12.99 | 186 | 44.14 | 134 | Fridges with freezer compartment
Fridges with freezer compartment standby | Refrigeration | 0 | 0 | 0 | 0 | 0 | 0 | 0 | 0 | 0 | Fridges with freezer compartment standby
Fridges without freezer compartment | Refrigeration | 9 | 86.3 | 141 | 29.89 | 140 | 73.01 | 140 | 22.5 | 93 | Fridges without freezer compartment
Fridges without freezer compartment standby | Refrigeration | 0 | 0 | 0 | 0 | 0 | 0 | 0 | 0 | 0 | Fridges without freezer compartment standby
Upright freezers | Refrigeration | 9 | 39.61 | 234 | 19 | 240 | 42.3 | 234 | 15.89 | 135 | Upright freezers
Upright freezers standby | Refrigeration | 0 | 0 | 0 | 0 | 0 | 0 | 0 | 0 | 0 | Upright freezers standby
Dishwashers | Washing | 10 | 87.11 | 290 | 45.04 | 208 | 84.51 | 290 | 54.2 | 122 | Dishwashers
Dishwashers standby | Washing | 0 | 0 | 0 | 0 | 0 | 0 | 0 | 0 | 0 | Dishwashers standby
Tumble dryers | Washing | 11 | 71.39 | 512 | 22.66 | 330 | 66.89 | 475 | 18.85 | 146 | Tumble dryers
Tumble dryers standby | Washing | 0 | 0 | 0 | 0 | 0 | 0 | 0 | 0 | 0 | Tumble dryers standby
Washing machines | Washing | 10 | 96 | 221 | 59.4 | 218 | 98.73 | 218 | 57.9 | 145 | Washing machines
Washing machines standby | Washing | 0 | 0 | 0 | 0 | 0 | 0 | 0 | 0 | 0 | Washing machines standby

## Overview
SE1 + SE2 + SE3 + SE4
Total final energy consumption for appliances | Detached | Multi storey |  | Detached | Multi storey | If same number of house | Detached | Multi storey
| Cons [PJ] | Cons [PJ] |  | % | % |  | Cons [PJ] | Cons [PJ]
Computers (Desktops and Laptops) | 6.2352 | 5.3553 |  | 14.22% | 17.33% | Computers (Desktops and Laptops) | 4.563 | 5.3553
Cooking | 4.5364 | 3.7472 |  | 10.34% | 12.13% | Cooking | 3.3198 | 3.7472
Entertainment | 10.7022 | 7.9419 |  | 24.4% | 25.7% | Entertainment | 7.8319 | 7.9419
Lighting | 5.4296 | 3.4855 |  | 12.38% | 11.28% | Lighting | 3.9734 | 3.4855
Others | 2.4793 | 1.6912 |  | 5.653% | 5.473% | Others | 1.8144 | 1.6912
Refrigeration | 5.4486 | 4.8406 |  | 12.42% | 15.66% | Refrigeration | 3.9873 | 4.8406
Machines (Washing, Drying and Dshwashing) | 9.0246 | 3.8392 |  | 20.58% | 12.42% | Machines (Washing, Drying and Dshwashing) | 6.6043 | 3.8392
Relativ number | 1.3665 | 1 |  |  |  | Relativ number | 1 | 1
| 43.856 | 30.9009 |  | 100% | 100% |  | 32.0941 | 30.9009
|  | 74.7569 | PJ
|  | 20.7658 | TWh
Hushålllshel enligt Energimyndigheten |  | 21.7 | TWh | 0.95695

## Overview12
SE1 + SE2
Total final energy consumption for appliances | Detached | Multi storey | Detached | Multi storey | If same number of house | Detached | Multi storey
| Cons [PJ] | Cons [PJ] | % | % |  | Cons [PJ] | Cons [PJ]
Computers (Desktops and Laptops) | 0.87714 | 0.55873 | 14.22% | 17.33% | Computers (Desktops and Laptops) | 0.64189 | 0.55873
Cooking | 0.63816 | 0.39095 | 10.34% | 12.13% | Cooking | 0.46701 | 0.39095
Entertainment | 1.5055 | 0.8286 | 24.4% | 25.7% | Entertainment | 1.1018 | 0.8286
Lighting | 0.7638 | 0.36365 | 12.38% | 11.28% | Lighting | 0.55895 | 0.36365
Others | 0.34878 | 0.17645 | 5.653% | 5.473% | Others | 0.25524 | 0.17645
Refrigeration | 0.76648 | 0.50502 | 12.42% | 15.66% | Refrigeration | 0.56091 | 0.50502
Machines (Washing, Drying and Dshwashing) | 1.2695 | 0.40055 | 20.58% | 12.42% | Machines (Washing, Drying and Dshwashing) | 0.92905 | 0.40055
Relativ number | 1.3665 | 1 |  |  | Relativ number | 1 | 1
| 6.1694 | 3.2239 | 100% | 100% |  | 4.5148 | 3.2239

## Overview34
SE3 + SE4
Total final energy consumption for appliances | Detached | Multi storey | Detached | Multi storey | If same number of house | Detached | Multi storey
| Cons [PJ] | Cons [PJ] | % | % |  | Cons [PJ] | Cons [PJ]
Computers (Desktops and Laptops) | 5.3581 | 4.7966 | 14.22% | 17.33% | Computers (Desktops and Laptops) | 3.9211 | 4.7966
Cooking | 3.8983 | 3.3563 | 10.34% | 12.13% | Cooking | 2.8528 | 3.3563
Entertainment | 9.1967 | 7.1134 | 24.4% | 25.7% | Entertainment | 6.7302 | 7.1134
Lighting | 4.6658 | 3.1218 | 12.38% | 11.28% | Lighting | 3.4144 | 3.1218
Others | 2.1305 | 1.5148 | 5.653% | 5.473% | Others | 1.5591 | 1.5148
Refrigeration | 4.6821 | 4.3355 | 12.42% | 15.66% | Refrigeration | 3.4264 | 4.3355
Machines (Washing, Drying and Dshwashing) | 7.7551 | 3.4387 | 20.58% | 12.42% | Machines (Washing, Drying and Dshwashing) | 5.6752 | 3.4387
Relativ number | 1.3665 | 1 |  |  | Relativ number | 1 | 1
| 37.6866 | 27.677 | 100% | 100% |  | 27.5793 | 27.677

## RES_Fuel
~FI_T
TechName | *TechDesc | Comm-IN | Comm-OUT | EFF | LIFE | PASTI~2009~SE1 | PASTI~2009~SE2 | PASTI~2009~SE3 | PASTI~2009~SE4
*Fuel Tech
FT-RESELCA | Fuel Technology for Appliances Electricity RES | ELCC | RESELCA | 1 | 50
FT processes are converting "general" commodities (such as NGA, DSL WPE,etc.) to residential comodities with efficiency of 1 (converting commodities in column D into commodities in column E). The only purpose of these processes is to be able to track the use of commodities in a specific sector (in this case residential sector).
LIFE specifies the lifetime of new capacity. Any number greater than 40 could be chosen - the only idea is that the new buildings live until the end of analysed period (2050).
PASTI denotes past investments.