## LOG
Date | Name | Sheet Name | Cell no | Explanation
2020-09-21 | Dmytro Romanchenko |  |  | Substituted older (green-taged) sheets with new ones (orange-taged). Details below:
|  | Service_Demand_DR |  | Divided the building stock by construction year, location and building type according to official swedish statistics - Swedish Energy Agency
|  | Unit_Demand_DR |  | Divided the building stock by specific energy consumption according to official swedish statistics - Swedish Energy Agency (used in Buildings_DR sheet)
|  | RES_Fuel_DR |  | Updated the links to other sheets
|  | Dem_DR |  | Updated the links to other sheets
|  | Buildings_DR |  | Updated the calculations in the sheet! STOCK (Mm2) comes from Service_Demand_DR sheet; EFF (Mm2/PJ) is calculated within the sheet
|  | Boilers_DR |  | Divided the energy consumption in the building stock by the fuel/energy type according to official swedish statistics - Swedish Energy Agency
|  | Legend |  | Provided some details on the overarching approach used in this file
2019-04-04 | Martin Hagberg | Commodities | G19,G20 | Added DAYNITE for RESHCE, RESHDE
2018-01-24 | Martin Hagberg | Commodities, Buildings |  | Updated with new commodities in line with lates TIMES_DK version (RESHBDBE, RESHBMBE, RESHBDBN, RESHBMBN )
2017-05-09 | Martin Hagberg | Boilers |  | Adjusted full load hours to avoid dummy import
2016-08-05 | Martin Hagberg | RES_Fuel |  | Corrected error in link
2016-06-xx | Fredrik Martinsson |  |  | Adjusted to SE data
2016-06-02 | Martin Hagberg |  |  | Converted to 4 Swedish regions
2014-09-19 | Maurizio Gargiulo | Boilers | D7,D8,D16,D17 | Introduced RESSNG and RESDSB as input
2014-06-12 | Mauri | Commodities | row 41/42 | New heat commodities in input to the fuel technologies. This is due to the DH expansion update
2014-07-21 | Mauri | Boilers | L13,L14,L21,L22 | Changed the life time, this is only heat exchanger

## RES
FT-RESNGA | FT-RESOIL | FT-RESWOO | FT-RESSTW | FT-RESSOL | FT-RESELC | FT-RESSHCE | FT-RESSHDD |  | RESHDB | RESHCD | RESHDD | RESHMB | RESHCM | RESHDM |  | RHDDB | RHCDB | RHIDB | RHDMB | RHCMB | RHIMB
RHTDBNGAE1
RHBDDb72
RHTDBOILE1
RHBDDa72
RHTDBWOOE1
RHBCDb72
RHTDBSTWE1
RHBCDa72
RHTDBHCEE1
RHBIDb72
RHTDBHDEE1
RHBIDa72
RHTDBSOLE1
RHBDMb72
RHTDBELCE1
RHBDMa72
RHTMBNGAE1
RHBCMb72
RHTMBOILE1
RHBCMa72
RHTMBWOOE1
RHBIMb72
RHTMBSTWE1
RHBIMa72
RHTMBHCEE1
RHTMBHDEE1
RHTMBSOLE1
RHTMBELCE1
Boilers
Buildings
Energy Services
Fuel technology
Heat produced

## Legend
Region | Energy Service Demand [Mm2] | Constrution period
SE1 | Decentralised Detached Buildings | < 70 | >70 | New
| Centralised Detached Buildings | < 70 | >70 | New
| Indivdual Detached Buildings | < 70 | >70 | New
| Decentralised Multi S. Buildings | < 70 | >70 | New
| Centralised Multi S. Buildings | < 70 | >70 | New
| Individual Multi S. Buildings | < 70 | >70 | New
SE2 | Decentralised Detached Buildings | < 70 | >70 | New
| Centralised Detached Buildings | < 70 | >70 | New
| Indivdual Detached Buildings | < 70 | >70 | New
| Decentralised Multi S. Buildings | < 70 | >70 | New
| Centralised Multi S. Buildings | < 70 | >70 | New
| Individual Multi S. Buildings | < 70 | >70 | New
SE3 | Decentralised Detached Buildings | < 70 | >70 | New
| Centralised Detached Buildings | < 70 | >70 | New
| Indivdual Detached Buildings | < 70 | >70 | New
| Decentralised Multi S. Buildings | < 70 | >70 | New
| Centralised Multi S. Buildings | < 70 | >70 | New
| Individual Multi S. Buildings | < 70 | >70 | New
SE4 | Decentralised Detached Buildings | < 70 | >70 | New
| Centralised Detached Buildings | < 70 | >70 | New
| Indivdual Detached Buildings | < 70 | >70 | New
| Decentralised Multi S. Buildings | < 70 | >70 | New
| Centralised Multi S. Buildings | < 70 | >70 | New
| Individual Multi S. Buildings | < 70 | >70 | New
Residential buildings are aggregated according to:
Construction period - built before, after 1970 and new buildings (built after 2010).
Region - SE1, SE2, SE3, and SE4 Swedish climate zones.
Type of building - Single-family (old name "Detached") and Multi-family (old name (Multistorey) buildings. Single-family buildings are aggregation of farmhouses (BBR "anv" code 110), detached houses (BBR "anv" code 120), terrace houses (BBR "anv" code 130) and occupied summer houses (BBR "anv" code 510; summer houses non-occupied over whole year are not included). Multi-family buildings are aggregation of blocks of flats (BBR "anv" code 140), student residences (BBR "anv" code 150), residential institutions (BBR "anv" code 160) and other dwelligs (BBR "anv" code 190).
Location relative to existing district heating areas - Central, decentral and Individual areas. Central areas are supplied from Central DH grids (as defined in Energy Producers Count) or share a border with these areas. Decentral areas are supplied from other grids than Central (as defined in Energy Producers Count) or share a border with these areas. Individual areas do not share border with DH areas and are supplied from individual heating sources.
The overarching approach in this file:
- STOCK (Mm2) and Total Energy consumption (GWh) are taken from the Swedish statistics
- Efficiencies of the heat geneartion units must be assumed/taken from somewhere else
- Specific heat consumption of buildings - EFF (Mm2/PJ) is calculated within the file to match the statistical fuel consumption and the total building stock (Buildings_DR sheet)

## Commodities
~FI_Comm
CSet | CommName | CommDesc | Unit | LimType | CTSLvl | PeakTS | Ctype | \I: Explanation
*Commodity Set Membership | Commodity Name | Commodity Description | Unit | Sense of the Balance EQN. | Timeslice Level | Peak Monitoring | Electricity Indicator
DEM | RHDDB | Residential heating Decentralised Detached Buildings Demand | Mm2 |  |  |  |  | Demand for heated residential area; Commodity set DEM = demand
| RHCDB | Residential heating Centralised Detached Buildings Demand | Mm2 |  |  |  |  | Demand for heated residential area; Commodity set DEM = demand
| RHIDB | Residential heating Indivdual Detached Buildings Demand | Mm2 |  |  |  |  | Demand for heated residential area; Commodity set DEM = demand
| RHDMB | Residential heating Decentralised Multi S. Buildings Demand | Mm2 |  |  |  |  | Demand for heated residential area; Commodity set DEM = demand
| RHCMB | Residential heating Centralised Multi S. Buildings Demand | Mm2 |  |  |  |  | Demand for heated residential area; Commodity set DEM = demand
| RHIMB | Residential heating Individual Multi S. Buildings Demand | Mm2 |  |  |  |  | Demand for heated residential area; Commodity set DEM = demand
NRG | RESNGA | Nat. Gas RES | PJ |  |  |  |  | Natural gas in residential sector (input to boilers) Commodity set NRG = energy
| RESDSL | Diesel RES | PJ |  |  |  |  | Diesel in residential sector (input to boilers) Commodity set NRG = energy
| RESWPE | Wood Pellets RES | PJ |  |  |  |  | Wood pellets in residential sector (input to boilers) Commodity set NRG = energy
| RESFIW | Firewoods RES | PJ |  |  |  |  | Firewoods in residential sector (input to wood stoves) Commodity set NRG = energy
| RESSTR | Straw RES | PJ |  |  |  |  | Straw in residential sector (input to boilers) Commodity set NRG = energy
| RESH2 | Hydrogen RES | PJ |  |  |  |  | Hydrogen in residential sector
| RESSOL | Solar RES | PJ |  |  |  |  | Solar energy in residential sector (input to residential solar heating; ELCSOL is input to large-scale solar heating and PVs) Commodity set NRG = energy
| RESELCH | Heating Electricity RES | PJ |  | DAYNITE |  | ELC | Electricity in residential sector (input to heat pumps, direct heating) Commodity set NRG = energy
| RESHCE | Centralised District Heat RES | PJ |  | DAYNITE |  |  | Residential central district heat after losses in transmission and distribution, before heat exchangers
| RESHDE | Decentralised District Heat RES | PJ |  | DAYNITE |  |  | Residential decentral district heat after losses in transmission and distribution, before heat exchangers
| RESSNG | Bio Synt. Nat. Gas RES | PJ |  |  |  |  | Bio synthetic natural gas in residential sector (input to boilers) | This is only a scatch to explain how are the processes and commoditieslinked in case of district heating.
| RESDSB | BioDiesel RES | PJ |  |  |  |  | Biodiesel in residential sector (input to boilers) | For detailed representation, go to VEDA FE-->Advanced Functions and go to Process Master and Commodity.
| RESHXCD | Residential centralised heat from heat exch. for detached buildings | PJ |  | DAYNITE |  |  | Central district heat for detached buidlings after losses in heat exchangers | RES sheet contains detailed graphical representation, but not heat savings.
| RESHXCM | Residential centralised heat from heat exch. for multistorey buildings | PJ |  | DAYNITE |  |  | Central district heat for multistorey buidlings after losses in heat exchangers
| RESHXDD | Residential decentralised heat from heat exch. for detached buildings | PJ |  | DAYNITE |  |  | Decentral district heat for detached buidlings after losses in heat exchangers
| RESHXDM | Residential decentralised heat from heat exch. for multistorey buildings | PJ |  | DAYNITE |  |  | Decentral district heat for multistorey buidlings after losses in heat exchangers
| RESHBDB | Residential heat from boilers for detached buildings | PJ |  | DAYNITE |  |  | Residential heat from individual heating technologies (boilers, heat pumps, direct heating; not heat savings or district heating)
| RESHBMB | Residential heat from boilers for multistorey buildings | PJ |  | DAYNITE |  |  | Residential heat from individual heating technologies (boilers, heat pumps, direct heating; not heat savings or district heating)
| RESHBDBE | Residential heat from boilers for existing detached buildings | PJ |  | DAYNITE |  |  | Residential heat from individual heating technologies (boilers, heat pumps, direct heating; not heat savings or district heating)
| RESHBMBE | Residential heat from boilers for existing multistorey buildings | PJ |  | DAYNITE |  |  | Residential heat from individual heating technologies (boilers, heat pumps, direct heating; not heat savings or district heating)
| RESHBDBN | Residential heat from boilers for new detached buildings | PJ |  | DAYNITE |  |  | Residential heat from individual heating technologies (boilers, heat pumps, direct heating; not heat savings or district heating)
| RESHBMBN | Residential heat from boilers for new multistorey buildings | PJ |  | DAYNITE |  |  | Residential heat from individual heating technologies (boilers, heat pumps, direct heating; not heat savings or district heating)
| RESHSDBDb70 | Residential Heat Saving Detached Building Decentral before 1981 | PJ | FX | DAYNITE |  |  | Net heat (heat savings are modelled as heat generation technology); FX is short for fixed - their operation is not optimized, they always deliver same amount of heat per time-slice
| RESHSDBDa70 | Residential Heat Saving Detached Building Decentral after 1981 | PJ | FX | DAYNITE |  |  | Net heat (heat savings are modelled as heat generation technology); FX is short for fixed - their operation is not optimized, they always deliver same amount of heat per time-slice
| RESHSDBCb70 | Residential Heat Saving Detached Building Central before 1981 | PJ | FX | DAYNITE |  |  | Net heat (heat savings are modelled as heat generation technology); FX is short for fixed - their operation is not optimized, they always deliver same amount of heat per time-slice
| RESHSDBCa70 | Residential Heat Saving Detached Building Central after 1981 | PJ | FX | DAYNITE |  |  | Net heat (heat savings are modelled as heat generation technology); FX is short for fixed - their operation is not optimized, they always deliver same amount of heat per time-slice
| RESHSDBIb70 | Residential Heat Saving Detached Building Individual before 1981 | PJ | FX | DAYNITE |  |  | Net heat (heat savings are modelled as heat generation technology); FX is short for fixed - their operation is not optimized, they always deliver same amount of heat per time-slice
| RESHSDBIa70 | Residential Heat Saving Detached Building Individual after 1981 | PJ | FX | DAYNITE |  |  | Net heat (heat savings are modelled as heat generation technology); FX is short for fixed - their operation is not optimized, they always deliver same amount of heat per time-slice
| RESHSMBDb70 | Residential Heat Saving multi storey Building Decentral before 1981 | PJ | FX | DAYNITE |  |  | Net heat (heat savings are modelled as heat generation technology); FX is short for fixed - their operation is not optimized, they always deliver same amount of heat per time-slice
| RESHSMBDa70 | Residential Heat Saving multi storey Building Decentral after 1981 | PJ | FX | DAYNITE |  |  | Net heat (heat savings are modelled as heat generation technology); FX is short for fixed - their operation is not optimized, they always deliver same amount of heat per time-slice
| RESHSMBCb70 | Residential Heat Saving multi storey Building Central before 1981 | PJ | FX | DAYNITE |  |  | Net heat (heat savings are modelled as heat generation technology); FX is short for fixed - their operation is not optimized, they always deliver same amount of heat per time-slice
| RESHSMBCa70 | Residential Heat Saving multi storey Building Central after 1981 | PJ | FX | DAYNITE |  |  | Net heat (heat savings are modelled as heat generation technology); FX is short for fixed - their operation is not optimized, they always deliver same amount of heat per time-slice
| RESHSMBIb70 | Residential Heat Saving multi storey Building Individual before 1981 | PJ | FX | DAYNITE |  |  | Net heat (heat savings are modelled as heat generation technology); FX is short for fixed - their operation is not optimized, they always deliver same amount of heat per time-slice
| RESHSMBIa70 | Residential Heat Saving multi storey Building Individual after 1981 | PJ | FX | DAYNITE |  |  | Net heat (heat savings are modelled as heat generation technology); FX is short for fixed - their operation is not optimized, they always deliver same amount of heat per time-slice
ENV | RESCO2 | CO2 Residential | kt |  |  |  |  | CO2 emissions from residential sector. See "Emis" sheet for emission coefficients. Commodity set NRV = environment
NRG | HETCP | Heat Central from pipeline | PJ |  | DAYNITE |  |  | Central district heat after losses in transmission and distribution, before heat exchangers
| HETDP | Heat Decentral from pipeline | PJ |  | DAYNITE |  |  | Decentral district heat after losses in transmission and distribution, before heat exchangers
Table Name: _Check Dummy Imports
Active Unit:
| Region | Commodity\Period | 2010
| SE2 | RESHBMB | 0.32993
| SE2 | RESHSMBCa81 | 0.1419
| SE2 | RESHSMBDa81 | 0.097526
| SE2 | RESHSMBDb81 | 0.10805
| SE3 | RESHBMB | 14.1723
| SE3 | RESHCE | 14.6878
| SE3 | RESHDE | 5.8289
| SE3 | RESHSMBCb81 | 4.3462
| SE3 | RESHSMBDa81 | 0.82804
| SE3 | RESHSMBDb81 | 0.039956
| SE3 | RESHXCD | 6.8993
| SE3 | RESHXCM | 4.8063
| SE3 | RESHXDD | 3.9617
| SE4 | RESHSDBDa81 | 0.43121
| SE4 | RESHSMBCa81 | 0.42287
| SE4 | RESHSMBCb81 | 2.4691
| SE4 | RESHSMBDb81 | 0.22907
| SE4 | RESHXCD | 1.8268
| SE4 | RESHXDD | 0.69816
HO plant or CHP
Central Heat
Heat from pipeline
Residential heat from heat exchangers
Transmission and distribution network
Fuel technology
DAYNITE means that specific commodity is tracked on the most detailed possible level (in our case this is "4 critical situations for the Danish power system": 1. high power, low demand, 2. high demand, low power, 3. High PV, low demand, 4. Remaining combinations)
Other possibilities for tracking the commodities include annual, seasonal (correspond to seasons in TIMES-DK), and weekly level (correspond to Workday/Non Workday division in TIMES-DK).
District heat for residential sector
Residential heating technology
(heat exchanger)
Residential heat savings
Residential heat from individual boilers
Residential heat
Residential heating

## Processes_DR
~FI_Process
Sets | Region | TechName | TechDesc | Tact | Tcap | Tslvl | PrimaryCG | Vintage | \I: Explanation
*Process Set Membership | Region Name | Technology Name | Technology Description | Activity Unit | Capacity Unit | TimeSlice level of Process Activity | Primary Commodity Group | Vintage Tracking
DMD |  | RHBDDb70 | Residential heating Buildings built before 70 Decentralised Detached Buldings | Mm2 | Mm2 |  |  |  | DMD = Demand Processes
|  | RHBDDa70 | Residential heating Buildings built after 70 Decentralised Detached Buldings | Mm2 | Mm2
|  | RHBDDNEW | Residential heating Buildings new Decentralised Detached Buldings | Mm2 | Mm2 |  |  | yes | Vintage tracking means that different generations (Before 2020 and After 2020) of new buildings are tracked separately
|  | RHBCDb70 | Residential heating Buildings built before 70 Centralised Detached Buldings | Mm2 | Mm2
|  | RHBCDa70 | Residential heating Buildings built after 70 Centralised Detached Buldings | Mm2 | Mm2
|  | RHBCDNEW | Residential heating Buildings new Centralised Detached Buldings | Mm2 | Mm2 |  |  | yes | Vintage tracking means that different generations (Before 2020 and After 2020) of new buildings are tracked separately
|  | RHBIDb70 | Residential heating Buildings built before 70 Individual Detached Buldings | Mm2 | Mm2
|  | RHBIDa70 | Residential heating Buildings built after 70 Individual Detached Buldings | Mm2 | Mm2
|  | RHBIDNEW | Residential heating Buildings new Individual Detached Buldings | Mm2 | Mm2 |  |  | yes | Vintage tracking means that different generations (Before 2020 and After 2020) of new buildings are tracked separately
|  | RHBDMb70 | Residential heating Buildings built before 70 Decentralised multistorey Buldings | Mm2 | Mm2
|  | RHBDMa70 | Residential heating Buildings built after 70 Decentralised multistorey Buldings | Mm2 | Mm2
|  | RHBDMNEW | Residential heating Buildings new Decentralised multistorey Buldings | Mm2 | Mm2 |  |  | yes | Vintage tracking means that different generations (Before 2020 and After 2020) of new buildings are tracked separately
|  | RHBCMb70 | Residential heating Buildings built before 70 Centralised multistorey Buldings | Mm2 | Mm2
|  | RHBCMa70 | Residential heating Buildings built after 70 Centralised multistorey Buldings | Mm2 | Mm2
|  | RHBCMNEW | Residential heating Buildings new Centralised multistorey Buldings | Mm2 | Mm2 |  |  | yes | Vintage tracking means that different generations (Before 2020 and After 2020) of new buildings are tracked separately
|  | RHBIMb70 | Residential heating Buildings built before 70 Individual multistorey Buldings | Mm2 | Mm2
|  | RHBIMa70 | Residential heating Buildings built after 70 Individual multistorey Buldings | Mm2 | Mm2
|  | RHBIMNEW | Residential heating Buildings new Individual multistorey Buldings | Mm2 | Mm2 |  |  | yes | Vintage tracking means that different generations (Before 2020 and After 2020) of new buildings are tracked separately
PRE |  | RHTDBNGABE1 | Residential heating technology detached building - natural gas - existing 1 | PJ | MW | DAYNITE |  |  | PRE = Energy Processes
|  | RHTDBDSLBE1 | Residential heating technology detached building - oil - existing 1 | PJ | MW | DAYNITE
|  | RHTDBWPEBE1 | Residential heating technology detached building - Wood pellets - existing 1 | PJ | MW | DAYNITE
|  | RHTDBFIWBE1 | Residential heating technology detached building - Fire wood - existing 1 | PJ | MW | DAYNITE
|  | RHTDBSTRBE1 | Residential heating technology detached building - straw - existing 1 | PJ | MW | DAYNITE
|  | RHTDBSOLXE1 | Residential heating technology detached building - solar - existing 1 | PJ | MW | DAYNITE
|  | RHTDBLCHXE1 | Residential heating technology detached building - direct electricity - existing 1 | PJ | MW | DAYNITE
|  | RHTDBLCHXE2 | Residential heating technology detached building - heat pump - existing 2 | PJ | MW | DAYNITE
|  | RHTDBHCEBE1 | Residential heating technology detached building - heat centralised- existing 1 | PJ | MW | DAYNITE
|  | RHTDBHDEBE1 | Residential heating technology detached building - heat decentralised - existing 1 | PJ | MW | DAYNITE
|  | RHTMBNGABE1 | Residential heating technology multistorey building - natural gas - existing 1 | PJ | MW | DAYNITE
|  | RHTMBDSLBE1 | Residential heating technology multistorey building - oil - existing 1 | PJ | MW | DAYNITE
|  | RHTMBWPEBE1 | Residential heating technology multistorey building - Wood pellets - existing 1 | PJ | MW | DAYNITE
|  | RHTMBFIWBE1 | Residential heating technology multistorey building - Fire wood - existing 1 | PJ | MW | DAYNITE
|  | RHTMBSTRBE1 | Residential heating technology multistorey building - straw - existing 1 | PJ | MW | DAYNITE
|  | RHTMBSOLXE1 | Residential heating technology multistorey building - solar - existing 1 | PJ | MW | DAYNITE
|  | RHTMBLCHXE1 | Residential heating technology multistorey building - direct electricity - existing 1 | PJ | MW | DAYNITE
|  | RHTMBLCHXE2 | Residential heating technology multistorey building - heat pump - existing 2 | PJ | MW | DAYNITE
|  | RHTMBHCEBE1 | Residential heating technology multistorey building - heat centralised - existing 1 | PJ | MW | DAYNITE
|  | RHTMBHDEBE1 | Residential heating technology multistorey building - heat decentralised - existing 1 | PJ | MW | DAYNITE
|  | FT-RESNGA | Fuel Technology Nat. Gas RES | PJ | Pja
|  | FT-RESDSL | Fuel Technology Diesel RES | PJ | Pja
|  | FT-RESWPE | Fuel Technology Wood Pellets RES | PJ | Pja
|  | FT-RESFIW | Fuel Technology Firewoods RES | PJ | Pja
|  | FT-RESSTR | Fuel Technology Straw RES | PJ | Pja
|  | FT-RESH2 | Fuel Technology Hydrogen RES | PJ | Pja
|  | FT-RESSOL | Fuel Technology Solar RES | PJ | Pja
|  | FT-RESELCH | Fuel Technology for Heating Electricity RES | PJ | Pja | DAYNITE
|  | FT-RESHCE | Fuel Technology Centralised District Heat RES | PJ | Pja | DAYNITE
|  | FT-RESHDE | Fuel Technology Decentralised District Heat RES | PJ | Pja | DAYNITE
|  | FT-RESSNG | Fuel Technology Bio Synt. Nat. Gas RES | PJ | Pja
|  | FT-RESDSB | Fuel Technology BioDiesel RES | PJ | Pja
|  | RHTDBFIWBE1 | Residential heating technology detached building - Firewoods - existing 1 | PJ | MW | DAYNITE
FT processes are converting "general" commodities (such as NGA, DSL WPE,etc.) to residential comodities. The only purpose of these processes is to be able to track the use of commodities in a specific sector (in this case residential sector).
Capacity unit PJa is "PJ anually", since both fuels coming into the processes and fuels coming out of processes are measured in PJ.
DAYNITE means that activity of a specific process is tracked on the most detailed possible level (in our case this is "4 critical situations for the Danish power system": 1. high power, low demand, 2. high demand, low power, 3. High PV, low demand, 4. Remaining combinations)
Other options for tracking the possibilities include annual, seasonal (correspond to seasons in TIMES-DK), and weekly level (correspond to Workday/Non Workday division in TIMES-DK).

## Boilers_DR
[7 empty] | calibration | 1.04 |  | Calibration Multi non DH | 1.9 |  | Calibration Multi non DH SE3 | 2.2 | Calibration Multi non DH SE1 | 2.5
|  |  |  | ~FI_T | [16 empty] | SE1 |  | SE2 |  | SE3 |  | SE4
TechName | *TechDesc | Comm-IN | Comm-OUT | CURR | STOCK~SE1 | STOCK~SE2 | STOCK~SE3 | STOCK~SE4 | EFF~SE1 | EFF~SE2 | EFF~SE3 | EFF~SE4 | CAPUNIT | AFA | LIFE | [6 empty] | ConsBuild | Fuel | ConsBuild | Fuel | ConsBuild | Fuel | ConsBuild | Fuel
*Unit |  |  |  |  | MW | MW | MW | MW | PJ/PJ | PJ/PJ | PJ/PJ | PJ/PJ |  |  | Year | [6 empty] | ACT [PJ] | Cons [PJ] | ACT [PJ] | Consumption [PJ] | ACT [PJ] | Consumption [PJ] | ACT [PJ] | Consumption [PJ]
RHTDBNGABE1 | Residential heating technology detached building - natural gas - existing 1 | RESNGA,RESSNG | RESHBDB | MSEK12 | 0 | 0 | 11.977 | 76.2797 | 0.72 | 0.72 | 0.72 | 0.72 | 0.031536 | 0.2 | 15 |  | 0 | 0 | 0.075541 | 0.48111 | gas | 0 | 0 | 0 | 0 | 0.072636 | 0.10088 | 0.46261 | 0.64251
RHTDBDSLBE1 | Residential heating technology detached building - oil - existing 1 | RESDSL,RESDSB | RESHBDB | MSEK12 | 18.4857 | 78.455 | 280.8896 | 148.292 | 0.71 | 0.71 | 0.71 | 0.71 | 0.031536 | 0.2 | 15 |  | 0.11659 | 0.49483 | 1.7716 | 0.93531 | oil | 0.11211 | 0.1579 | 0.4758 | 0.67014 | 1.7035 | 2.3993 | 0.89933 | 1.2667
RHTDBWPEBE1 | Residential heating technology detached building - wood - existing 1 | RESWPE | RESHBDB | MSEK12 | 233.5984 | 472.2194 | 1095.1866 | 428.342 | 0.61 | 0.61 | 0.61 | 0.61 | 0.031536 | 0.2 | 15 |  | 1.4734 | 2.9784 | 6.9076 | 2.7016 | wood (Wood pellets) | 1.4167 | 2.3224 | 2.8638 | 4.6948 | 6.6419 | 10.8883 | 2.5977 | 4.2586
RHTDBFIWBE1 | Residential heating technology detached building - straw - existing 1 | RESFIW | RESHBDB | MSEK12 | 235.0305 | 475.1143 | 1101.9007 | 430.968 | 0.61 | 0.61 | 0.61 | 0.61 | 0.031536 | 0.2 | 15 |  | 1.4824 | 2.9966 | 6.9499 | 2.7182 | wood (firewood) | 1.4254 | 2.3367 | 2.8814 | 4.7236 | 6.6826 | 10.9551 | 2.6137 | 4.2847
RHTDBSTRBE1 | Residential heating technology detached building - straw - existing 1 | RESSTR | RESHBDB | MSEK12 | 0 | 0 | 0 | 0 | 0.61 | 0.61 | 0.61 | 0.61 | 0.031536 | 0.2 | 15 |  | 0 | 0 | 0 | 0 | straw | 0 | 0 | 0 | 0 | 0 | 0 | 0 | 0
RHTDBSOLXE1 | Residential heating technology detached building - solar - existing 1 | RESSOL | RESHBDB | MSEK12 | 0 | 0 | 0 | 0 | 1 | 1 | 1 | 1 | 0.031536 | 0.068493 | 15 |  | 0 | 0 | 0 | 0 | solar | 0 | 0 | 0 | 0 | 0 | 0 | 0 | 0
RHTDBLCHXE1 | Residential heating technology detached building - direct electricity - existing 1 | RESELCH | RESHBDB | MSEK12 | 562.0336 | 952.4737 | 3999.5115 | 1576.5468 | 1 | 1 | 1 | 1 | 0.031536 | 0.2 | 15 |  | 3.5449 | 6.0074 | 25.2257 | 9.9436 | direct el. | 3.4085 | 3.4085 | 5.7764 | 5.7764 | 24.2555 | 24.2555 | 9.5611 | 9.5611
RHTDBLCHXE2 | Residential heating technology detached building - heat pump - existing 2 | RESELCH | RESHBDB | MSEK12 | 426.9306 | 723.5157 | 3038.0989 | 1197.5725 | 2.315 | 2.315 | 2.315 | 2.315 | 0.031536 | 0.2 | 15 |  | 2.6927 | 4.5634 | 19.1619 | 7.5533 | HPs | 2.5892 | 1.1184 | 4.3878 | 1.8954 | 18.4249 | 7.9589 | 7.2628 | 3.1373
RHTDBHCEBE1 | Residential heating technology detached building - heat centralised- existing 1 | RESHCE | RESHXCD | MSEK12 | 271.301 | 279.8416 | 1121.586 | 407.6613 | 0.95 | 0.95 | 0.95 | 0.95 | 0.031536 | 0.2 | 20 |  | 1.7111 | 1.765 | 7.0741 | 2.5712 | DH centr. | 1.6453 | 1.7319 | 1.6971 | 1.7865 | 6.802 | 7.16 | 2.4723 | 2.6024
RHTDBHDEBE1 | Residential heating technology detached building - heat decentralised - existing 1 | RESHDE | RESHXDD | MSEK12 | 136.0731 | 140.3567 | 562.54 | 204.4656 | 0.95 | 0.95 | 0.95 | 0.95 | 0.031536 | 0.2 | 20 |  | 0.85824 | 0.88526 | 3.5481 | 1.2896 | DH decentr. | 0.82523 | 0.86866 | 0.85121 | 0.89601 | 3.4116 | 3.5911 | 1.24 | 1.3053
RHTMBNGABE1 | Residential heating technology multistorey building - natural gas - existing 1 | RESNGA,RESSNG | RESHBMB | MSEK12 | 0 | 0 | 35.9878 | 117.8536 | 0.79 | 0.79 | 0.79 | 0.79 | 0.031536 | 0.2 | 15 |  | 0 | 0 | 0.22698 | 0.74333 | gas | 0 | 0 | 0 | 0 | 0.10317 | 0.1306 | 0.39122 | 0.49522
RHTMBDSLBE1 | Residential heating technology multistorey building - oil - existing 1 | RESDSL,RESDSB | RESHBMB | MSEK12 | 0 | 23.701 | 262.5538 | 72.1516 | 0.79 | 0.79 | 0.79 | 0.79 | 0.031536 | 0.2 | 15 |  | 0 | 0.14949 | 1.656 | 0.45507 | oil | 0 | 0 | 0.078677 | 0.099592 | 0.75272 | 0.95281 | 0.23951 | 0.30318
RHTMBWPEBE1 | Residential heating technology multistorey building - wood - existing 1 | RESWPE | RESHBMB | MSEK12 | 0 | 0 | 0 | 0 | 0.67 | 0.67 | 0.67 | 0.67 | 0.031536 | 0.2 | 15 |  | 0 | 0 | 0 | 0 | wood (Wood pellets) | 0 | 0 | 0 | 0 | 0 | 0 | 0 | 0
RHTMBFIWBE1 | Residential heating technology multistorey building - straw - existing 1 | RESFIW | RESHBMB | MSEK12 | 13.7758 | 11.8079 | 116.2853 | 29.4796 | 0.67 | 0.67 | 0.67 | 0.67 | 0.031536 | 0.2 | 15 |  | 0.086887 | 0.074475 | 0.73343 | 0.18593 | wood (firewood) | 0.034755 | 0.051873 | 0.039197 | 0.058503 | 0.33338 | 0.49758 | 0.09786 | 0.14606
RHTMBSTRBE1 | Residential heating technology multistorey building - straw - existing 1 | RESSTR | RESHBMB | MSEK12 | 0 | 0 | 0 | 0 | 0.61 | 0.61 | 0.61 | 0.61 | 0.031536 | 0.2 | 15 |  | 0 | 0 | 0 | 0 | straw | 0 | 0 | 0 | 0 | 0 | 0 | 0 | 0
RHTMBSOLXE1 | Residential heating technology multistorey building - solar - existing 1 | RESSOL | RESHBMB | MSEK12 | 0 | 0 | 0 | 0 | 1 | 1 | 1 | 1 | 0.031536 | 0.068493 | 15 |  | 0 | 0 | 0 | 0 | solar | 0 | 0 | 0 | 0 | 0 | 0 | 0 | 0
RHTMBLCHXE1 | Residential heating technology multistorey building - direct electricity - existing 1 | RESELCH | RESHBMB | MSEK12 | 219.4694 | 91.1893 | 584.5505 | 263.8841 | 1 | 1 | 1 | 1 | 0.031536 | 0.2 | 15 |  | 1.3842 | 0.57515 | 3.6869 | 1.6644 | direct el. | 0.55369 | 0.55369 | 0.30271 | 0.30271 | 1.6759 | 1.6759 | 0.87598 | 0.87598
RHTMBLCHXE2 | Residential heating technology multistorey building - heat pump - existing 2 | RESELCH | RESHBMB | MSEK12 | 173.9102 | 72.2595 | 463.205 | 209.1049 | 2.315 | 2.315 | 2.315 | 2.315 | 0.031536 | 0.2 | 15 |  | 1.0969 | 0.45576 | 2.9215 | 1.3189 | HPs | 0.43875 | 0.18953 | 0.23987 | 0.10362 | 1.328 | 0.57364 | 0.69414 | 0.29984
RHTMBHCEBE1 | Residential heating technology multistorey building - heat centralised - existing 1 | RESHCE | RESHXCM | MSEK12 | 621.1025 | 1160.1594 | 6494.8515 | 2066.7198 | 0.98 | 0.98 | 0.98 | 0.98 | 0.031536 | 0.2 | 20 |  | 3.9174 | 7.3174 | 40.9643 | 13.0352 | DH centr. | 3.7667 | 3.8436 | 7.0359 | 7.1795 | 39.3888 | 40.1926 | 12.5339 | 12.7897
RHTMBHDEBE1 | Residential heating technology multistorey building - heat decentralised - existing 1 | RESHDE | RESHXDM | MSEK12 | 311.5187 | 581.8868 | 3257.5423 | 1036.5791 | 0.98 | 0.98 | 0.98 | 0.98 | 0.031536 | 0.2 | 20 |  | 1.9648 | 3.6701 | 20.546 | 6.5379 | DH decentr. | 1.8892 | 1.9278 | 3.5289 | 3.6009 | 19.7557 | 20.1589 | 6.2865 | 6.4147 | fuel (gen) side
[22 empty] | 11.4224 | 11.9446 | 18.9336 | 20.4428 | 67.9946 | 67.3091 | 27.1096 | 27.0586 | 230.1731 | PJ
[8 empty] | 38978.7771 | [8 empty] | 11.8793 | 19.6909 | 70.7144 | 28.194 | GWh to PJ | 6.6832 | 6.5665 | 11.2253 | 11.3449 | 63.3376 | 64.182 | 21.119 | 21.3247 | 63936.9804 | GWh
[17 empty] | 8.4502 | 12.2423 | 70.7351 | 23.9407 | 0.0036 | 18.1056 |  | 30.1589 |  | 131.3322 |  | 48.2286 |  | 35209.7304
28727.25
MFDs (multifamily)
Average energy use in multi-dwelling buildings in 2010, by year of completion, type of ownership, dimensions, temperature zone and type of heating system [kWh per m2]
|  | Uppvärmningssätt | [8 empty] | Total energy use in multi-dwelling buildings in 2010, by type of heating system and use of fuels [GWh]
|  | Oljeeldning (kWh/m2) | Fjärrvärme (kWh/m2) | Elvärme (kWh/m2) | Naturgas/stadsgas (kWh/m2) | Övriga uppvärmningssätt (kWh/m2) | Samtliga (kWh/m2) |  |  |  | Uppvärmningssätt | Energimängd
| SAMTLIGA | 181.44 | 166.423 | 138.151 | 109.18 | 103.652 | 158.541 |  |  |  |  | Eldningsolja GWh | Fjärrvärme GWh | El GWh | Naturgas/ stadsgas GWh |  |  |  |  | Ved GWh | Flis GWh | Pellets GWh | Övriga GWh
| Temperaturzon | [9 empty] | SAMTLIGA | 376.55 | 26696.616 | 1270.796 | 173.839 |  |  |  |  | 15.034 | 3.092 | 161.243 | 30.08 | 28727.25
| Temperaturzon 1 | .. | 177.542 | 128.662 | – | 146.285 | 170.292 |  |  |  | Enbart oljeeldning | 194.108 | – | – | – |  |  |  |  | – | – | – | –
| Temperaturzon 2 | 201.907 | 171.177 | 154.965 | – | 79.95 | 163.805 |  |  |  | Enbart fjärrvärme | – | 25653.623 | – | – |  |  |  |  | – | – | – | –
| Temperaturzon 3 | 178.142 | 167.453 | 152.965 | 97.543 | 102.639 | 159.699 |  |  |  | Enbart elvärme | – | – | 714.014 | – |  |  |  |  | – | – | – | –
| Temperaturzon 4 | 184.667 | 160.338 | 116.137 | 111.439 | 105.303 | 152.035 |  |  |  | direktverkande el (d) | – | – | 401.757 | – |  |  |  |  | – | – | – | – | El. | El. vs HPs electricity use split
[11 empty] | vattenburen el (v) | – | – | 312.257 | – |  |  |  |  | – | – | – | – |  | el.
[11 empty] | Olja + elvärme (d) | 3.736 | – | 1.051 | – |  |  |  |  | – | – | – | – |  | HPs | 0.74499
[11 empty] | Olja + elvärme (v) | 85.749 | – | 59.033 | – |  |  |  |  | – | – | – | – |  |  | 0.25501
| Total heated area in multi-dwelling buildings in 2010, by year of completion, type of ownership, dimensions, temperature zone and by type of heating system [millions of m2] | [9 empty] | Olja + berg/jord/sjövärmepump | 49.056 | – | 49.869 | – |  |  |  |  | – | – | – | – | HPs
|  | Uppvärmingssätt | [8 empty] | Fjärrvärme + berg/jord/sjövärmepump | – | 99.752 | 25.818 | – |  |  |  |  | – | – | – | –
|  | Oljeeldning | Fjärrvärme | Elvärme | Naturgas/ stadsgas | Övriga upp-värmningssätt | Samtliga |  |  |  | Övriga kombinationer med berg/jord/sjövärmepump | 20.34 | 14.165 | 248.375 | 6.24 |  |  |  |  | 0.652 | – | 3.995 | 25.257
| Temperaturzon | [9 empty] | Enbart naturgas/stadsgas | – | – | – | 163.184 |  |  |  |  | – | – | – | –
| Temperaturzon 1 | .. | 6.206 | 0.568 | – | 0.895 | 7.693 |  |  |  | Olja + fjärrvärme | 12.607 | 8.565 | – | – |  |  |  |  | – | – | – | –
| Temperaturzon 2 | 0.071 | 16.388 | 0.439 | – | 1.427 | 18.325 |  |  |  | Ved +ved i kombination med el | – | – | 11.065 | – |  |  |  |  | 7.555 | – | – | – | El.
| Temperaturzon 3 | 0.68 | 91.843 | 2.433 | 0.243 | 12.15 | 107.349 |  |  |  | Flis + flis i kombination med el | – | – | – | – |  |  |  |  | – | 3.092 | – | –
| Temperaturzon 4 | 0.294 | 39.71 | 1.728 | 1.252 | 4.846 | 47.83 |  |  |  | Pellets + pellets i kombination med el | – | – | 8.629 | – |  |  |  |  | – | – | 105.849 | – | El.
[11 empty] | Övriga kombinationer med el | 5.14 | 861.9 | 152.942 | 0.046 |  |  |  |  | 0.139 | – | 15.154 | 1.583
[7 empty] | 28727.145 |  |  |  | Övriga uppvärmningssätt | 5.814 | 58.611 | – | 4.369 |  |  |  |  | 6.688 | – | 36.245 | 3.24
209.449
| Calculated heat consumption split by SE regions and heat supply technology, GWh | [9 empty] | Anm. Den redovisade skattningen ± tillhörande felmarginal utgör ett 95% konfidensintervall under antagande att undersökningsvariabeln är normalfördelad.
Uppvärmingssätt
|  | Oljeeldning | Fjärrvärme | Elvärme | Naturgas/ stadsgas | Övriga upp-värmningssätt | Samtliga
Temperaturzon
| SE1 | 0 | 1469.0601 | 134.4547 | 0 | 211.8609 | 1815.3758
| SE2 | 11.8885 | 2744.062 | 73.5076 | 0 | 238.9417 | 3068.3998
| SE3 | 113.7387 | 15361.9198 | 406.9505 | 40.6449 | 2032.2434 | 17955.4972 |  |  |  | see: Service_Demand_DR sheet for more info on this assumption
| SE4 | 36.1914 | 4888.3003 | 212.7168 | 154.1212 | 596.5425 | 5887.8721 |  |  |  | Central vs. Decentral DH systems depending on the amount of delivered energy (links to the right)
| These calculations match statistics available in Energistatistik. But the split in the Energistatistik is between aggregated counties, not by climate zones. | [9 empty] | in Sweden:
[11 empty] | centralized | 66.6% | more than 400 GWh/yr
[11 empty] | decentralized | 33.4% | less than 400 GWh/yr
Calculated heat consumption split by climate zones and heat supply technology, GWh ----- calibrated to include "Other" heat supply technologies
Uppvärmingssätt
|  | Oljeeldning | Fjärrvärme | Elvärme | Naturgas/ stadsgas | Övriga upp-värmningssätt | Samtliga
Temperaturzon
| Temperaturzon 1 | 0 | 1603.1716 | 206.4505 | 0 | 14.4091
| Temperaturzon 2 | 27.6644 | 2994.5691 | 112.8684 | 0 | 16.2509
| Temperaturzon 3 | 264.6687 | 16764.3191 | 624.858 | 36.2777 | 138.217
| Temperaturzon 4 | 84.217 | 5334.5563 | 326.6191 | 137.5613 | 40.5721
These calculations match statistics available in Energistatistik. But the split in the Energistatistik is between aggregated counties, not by climate zones.
|  | 0 | 1101.8257 | 73.08 | 0 | 130.9251 |  | Sum | 28727.25 | GWh
|  | 14.3354 | 2805.2487 | 68.0296 | 0 | 114.0887
|  | 121.1366 | 15379.3859 | 372.1638 | 23.7029 | 1247.0639
|  | 54.2921 | 6367.022 | 200.6847 | 139.5216 | 510.2983
SFDs (detached)
Genomsnittlig energianvändning per kvadratmeter (för uppvärmning och varmvatten, exkl. hushållsel) i småhus under 2010, fördelat efter län + Total energianvändning för uppvärmning i småhus samt andel per energislag, per län, år 2010. GWh | [10 empty] | Total use of energy for heating and hot water in one- and two-dwelling buildings in 2010 by type of heating system used and use of fuels, Gwh
Anm. Hushållsel ingår för för de småhus som helt eller delvis värms upp med el
| Län | kWh/m2 | Energy consumption, GWh | [7 empty] | Använt uppvärmningssätt | Energimängd
| Riket | 157.903 | Olja | Fjärr- värme | El inkl. husshålls | Natur-/ stads- gas | När- värme | Bio- bränsle | Totalt |  |  | Olja GWh | Fjärrvärme GWh | El (inkl. hushållsel) GWh | El (exkl. hushållsel) GWh |  |  |  |  | Naturgas/stadsgas GWh | Närvärme (annan panncentral) GWh | Biobränsle GWh | assumptions on the allocation of electricity use
Zone I | Norrbottens län | 180.142 | 19.71 | 382.317 | 719.295 | .. | .. | 437.344 | 1558.901 |  | SAMTLIGA | 1256.537 | 5539.415 | 24622.004 | 15864.331 |  |  |  |  | 214.408 | 62.768 | 12351.158
| Västerbottens län | 174.234 | 11.76 | 237.773 | 767.951 | .. | .. | 595.167 | 1612.838 |  | Enbart elvärme (d) | – | – | 4890.28 | 3241.839 |  |  |  |  | – | – | 17.898 | El. | El. vs HPs electricity use split
| Jämtlands län | 175.157 | 12.391 | 102.298 | 464.417 | – | .. | 261.685 | 841.239 |  | Enbart elvärme (v) | – | – | 5080.503 | 3465.951 |  |  |  |  | – | – | 17.437 |  | el. | 0.75294
Zone II | Västernorrlands län | 170.375 | 36.042 | 121.21 | 763.218 | .. | .. | 521.58 | 1445.975 |  | Enbart olja | 641.275 | – | – | – |  |  |  |  | – | – | 1.079 |  | HPs | 0.24706
| Gävleborgs län | 184.672 | 38.89 | 241.73 | 798.458 | .. | .. | 698.367 | 1778.301 |  | Olja och el | 241.679 | – | 199.569 | 103.962 |  |  |  |  | – | – | 1.286 | El.
| Dalarnas län | 169.9 | 50.994 | 210.351 | 902.717 | .. | 1.409 | 741.916 | 1908.207 |  | Biobränsle och el | – | – | 6312.217 | 3928.313 |  |  |  |  | – | – | 4311.327
| Värmlands län | 166.609 | 60.224 | 171.838 | 843.074 | .. | .. | 654.355 | 1730.594 |  | Enbart biobränsle | – | – | – | – |  |  |  |  | – | – | 6156.707
Zone III | Stockholms län | 150.451 | 197.742 | 489.814 | 4319.666 | 8.594 | 7.967 | 602.443 | 5626.225 |  | Berg/jord/sjövp och el | – | – | 1423.659 | 959.466 |  |  |  |  | – | – | 6.759 | HPs
| Uppsala län | 159.952 | 45.98 | 204.103 | 813.086 | .. | – | 416.543 | 1480.008 |  | Berg/jord/sjövp och bio | – | – | 1055.026 | 672.211 |  |  |  |  | – | – | 492.101
| Västmanlands län | 161.883 | 11.273 | 394.87 | 482.29 | .. | .. | 294.547 | 1184.764 |  | Berg/jord/sjövpump | – | – | 3604.447 | 2314.773 |  |  |  |  | – | – | 15.429
| Södermanlands län | 157.365 | 28.378 | 154.535 | 787.486 | – | 3.748 | 354.512 | 1328.659 |  | Fjärrvärme | – | 4528.174 | – | – |  |  |  |  | – | – | 7.072
| Örebro län | 159.931 | 27.006 | 132.62 | 801.979 | – | 0.564 | 522.95 | 1485.119 |  | Övriga uppvärmningssätt | 373.583 | 1011.24 | 2056.302 | 1177.816 |  |  |  |  | 214.408 | 62.768 | 1324.062 | El.
| Östergötlands län | 157.76 | 50.121 | 453.015 | 973.842 | .. | .. | 565.463 | 2042.904 |  | Anm. Den redovisade skattningen ± tillhörande felmarginal utgör ett 95% konfidensintervall under antagandet att undersökningsvariabeln är normalfördelad
| Västra Götalands län | 151.485 | 230.393 | 660.023 | 4139.92 | 15.487 | 13.882 | 1947.735 | 7007.439
| Jönköpings län | 153.639 | 47.058 | 188.007 | 993.862 | 3.942 | .. | 730.526 | 1964.481
| Kronobergs län | 153.721 | 28.515 | 257.747 | 397.762 | .. | – | 450.922 | 1135.461
| Gotlands län | 182.847 | .. | 51.692 | 178.419 | – | – | 181.977 | 420.297
Zone IV | Hallands län | 149.653 | 41.589 | 91.87 | 1105.928 | 12.301 | .. | 510.553 | 1765.02
| Skåne län | 147.213 | 220.993 | 759.259 | 3273.084 | 166.174 | 14.307 | 993.04 | 5426.858
| Blekinge län | 149.521 | 43.415 | 34.012 | 519.553 | – | .. | 244.269 | 844.951
| Kalmar län | 165.47 | 45.855 | 200.331 | 575.997 | .. | 9.408 | 625.264 | 1458.048
Total, GWh |  |  | 1248.329 | 5539.415 | 24622.004 | 206.498 | 51.285 | 12351.158
with el.
[5 empty] | 15864.331 |  |  | Sum | 35261.016 | GWh
without el.
|  |  |  | conv. Factor | 0.64432
Printscreens
Uppvärmningssätt finns av två typer: Energibärare, som lagrar eller transporterar energi (till exempel elektricitet och fjärrvärme), och energikällor, som liksom ordet antyder är själva källan till energin (till exempel lagrade bränslen som natur-gas och olja eller flödande som vattenkraft, vindkraft och solenergi).
Observera att upptagen värmeenergi från värmepumpar inte inkluderas i uppgif-terna i denna rapport. Det som redovisas för värmepumpar är enbart den energi (i form av el) som krävs för att driva pumpen.
MFDs | [7 empty] | SFDs
These assumptions (below) are kept from the previous version of the file
| Full load hours | Availability factor - AFA | Availability factor - rounded
| 1700 | 0.19406 | 0.2
Efficiencies assumed in HEFTIG model used by Swedish Energy Agency
|  | Single-family buildings | Multi-family buildings
| Oil | 0.71 | 0.79
| Natural Gas | 0.72 | 0.76
Coal and Coke
| Renewable Energy | 0.61 | 0.67
| Electric heating | 1 | 1
| Heat Pumps | 2.3153 | 2.3153
| District Heating | 0.95 | 0.98 | https://www.sciencedirect.com/science/article/pii/S0360544217313956?casa_token=fKtzFmd3E4gAAAAA:VBh-iAxg-aeuohJHn0tp_Bhnl6sSsGCz29fcQJbjNkcS4v60GdqiZvatSMNONE2WcaAmb0_FabU
| Gas Works Gas |  |  | Alternatively, this source claims that efficiencies of the DH heat exchangers are 0.9
| Heat pump share Single family | Swedish Energy Agency | COP - estimated
| Air to air heat pumps | 34.41% | 1.8
| Exaust air and air to water heat pumps | 20.99% | 2.2
| Ground source heat pumps | 39.74% | 2.8
| Combinations of heat pumps | 4.858% | 2.5
|  | Stock average | 2.3153
Tabell 2.4 Antal småhus med någon typ av värmepump år 2007-2010
| Typ av värmepump | Antal hus, 1 000-tal
2010
| Samtliga typer av värmepumpar | 877.0259 | 13.3662
| Luft-luft/luft-vatten/frånluftvärmepumpar | 456.4834 | 11.2624
| luft-luftvärmepumpar | 273.9072 | 8.9278
| luft-vatten/frånluftvärmepumpar | 182.5762 | 7.8858
| Berg/jord/sjövärmepumpar | 326.6525 | 9.2583
| Kombinationer av värmepumpar | 93.8899 | 5.7418
Efficiencies of the heat generation technologies must be assumed/taken from somewhere!!!
As of now:
For fuel-fired boilers: quite small?!
For direct el. and HPs: direct.el - maybe 0.99? for HPs - OK
For district heating: A bit to high? Some studies report 0.9.
AFA values and lifetimes should also be checked.
Note on K3: Maurizio Gargiulo: Could be PJ/m2 ??? Depends if too small or not
Note on L3: Maurizio Gargiulo: Could be PJ/m2 ??? Depends if too small or not
Note on M3: Maurizio Gargiulo: Could be PJ/m2 ??? Depends if too small or not
Note on N3: Maurizio Gargiulo: Could be PJ/m2 ??? Depends if too small or not
Note on K5: This is calculated from statistics
Note on L5: This is calculated from statistics
Note on K6: This is calculated from statistics
Note on L6: This is calculated from statistics
Note on K7: This is calculated from statistics
Note on L7: This is calculated from statistics
Note on K8: This is calculated from statistics
Note on L8: This is calculated from statistics
Note on K9: This is calculated from statistics for renewable energy
Note on L9: This is calculated from statistics
Note on K11: This is calculated from statistics
Note on L11: This is calculated from statistics
Note on K12: This is calculated from statistics
Note on K13: This is calculated from statistics
Note on L13: This is calculated from statistics
Note on K14: This is calculated from statistics
Note on L14: This is calculated from statistics
Note on K15: This is calculated from statistics
Note on L15: This is calculated from statistics
Note on K16: This is calculated from statistics
Note on L16: This is calculated from statistics
Note on K17: This is calculated from statistics
Note on L17: This is calculated from statistics
Note on K18: This is calculated from statistics
Note on L18: This is calculated from statistics
Note on K19: This is calculated from statistics
Note on L19: This is calculated from statistics
Note on K21: This is calculated from statistics
Note on L21: This is calculated from statistics
Note on K23: Assumption because the multi-storey are more eff
Note on L23: This is calculated from statistics
Note on K24: This is calculated from statistics
Note on L24: This is calculated from statistics
Note on E205: Jakob Lundsager: Roundup is used because 20 % is anice round figure
Note on C214: Windows User: Including heatpumps in the statitstics 50 % of electic heated Single family are assumed to be heated with heat pumps

## Buildings_DR
[6 empty] | Calibration factor | 1.03
~FI_T
TechName | *TechDesc | Comm-IN | Comm-OUT | YEAR | START | STOCK~SE1 | STOCK~SE2 | STOCK~SE3 | STOCK~SE4 | EFF~SE1 | EFF~SE2 | EFF~SE3 | EFF~SE4 | CAP2ACT | AF~FX | LIFE |  |  | SE1 | SE1 | SE2 | SE2 | SE3 | SE3 | SE4 | SE4
*Unit | * Technology description |  |  |  |  | Mm2 | Mm2 | Mm2 | Mm2 | Mm2/PJ | Mm2/PJ | Mm2/PJ | Mm2/PJ | [5 empty] | ACT [Mm2] | Cons [PJ] | ACT [Mm2] | Cons [PJ] | ACT [Mm2] | Cons [PJ] | ACT [Mm2] | Cons [PJ] |  |  | SE1 |  | SE2 |  | SE3 |  | SE4
RHBDDb70 | Residential heating Buildings built before 70 Decentralised Detached Buldings | RESHBDB,RESHXDD,RESHSDBDb70,RESHBDBE | RHDDB |  |  | 0.79899 | 0.84194 | 3.767 | 1.415 | 1.5816 | 1.4825 | 2.3353 | 1.9519 | 1 | 1 |  |  | 1.5026 | 0.79899 | 0.50516 | 0.84194 | 0.56792 | 3.767 | 1.6131 | 1.415 | 0.72491 |  | RESHXDD | 0.82523 | 0.86866 | 0.85121 | 0.89601 | 3.4116 | 3.5911 | 1.24 | 1.3053
RHBDDa70 | Residential heating Buildings built after 70 Decentralised Detached Buldings | RESHBDB,RESHXDD,RESHSDBDa70,RESHBDBE | RHDDB |  |  | 0.60163 | 0.63397 | 2.8365 | 1.0655 | 2.1353 | 2.0014 | 3.1528 | 2.6352 | 1 | 1 |  |  |  | 0.60163 | 0.28175 | 0.63397 | 0.31676 | 2.8365 | 0.89968 | 1.0655 | 0.40432 |  |  | 0.78692 |  | 0.88468 |  | 2.5127 |  | 1.1292 |  | 0.95357 | 1.0393 | 0.73653 | 0.91066
RHBDDNEW | Residential heating Buildings new Decentralised Detached Buldings | RESHBDB,RESHXDD,RESHBDBN | RHDDB | 2012 | 2012 |  |  |  |  | 2.1368 | 2.5253 | 3.0864 | 3.4722 | 1 | 1 | 100 |  |  | 0 | 0 | 0 | 0 | 0 | 0 | 0 | 0
|  |  |  | 2020 | [5 empty] | 2.4038 | 2.8409 | 3.4722 | 3.9062 | [5 empty] | 0 | 0 | 0 | 0 | 0 | 0 | 0 | 0
RHBCDb70 | Residential heating Buildings built before 70 Centralised Detached Buldings | RESHBDB,RESHXCD,RESHSDBCb70,RESHBDBE | RHCDB |  |  | 1.6408 | 1.6787 | 7.5107 | 2.8212 | 1.5816 | 1.4825 | 2.3353 | 1.9519 | 1 | 1 |  |  |  | 1.6408 | 1.0374 | 1.6787 | 1.1323 | 7.5107 | 3.2161 | 2.8212 | 1.4453 |  | RESHXCD | 1.6453 | 1.7319 | 1.6971 | 1.7865 | 6.802 | 7.16 | 2.4723 | 2.6024
RHBCDa70 | Residential heating Buildings built after 70 Centralised Detached Buldings | RESHBDB,RESHXCD,RESHSDBCa70,RESHBDBE | RHCDB |  |  | 1.1995 | 1.264 | 5.6554 | 2.1243 | 2.1353 | 2.0014 | 3.1528 | 2.6352 | 1 | 1 |  |  |  | 1.1995 | 0.56176 | 1.264 | 0.63155 | 5.6554 | 1.7938 | 2.1243 | 0.80612 |  |  | 1.5992 |  | 1.7639 |  | 5.0099 |  | 2.2514 |  | 0.97194 | 1.0393 | 0.73653 | 0.91066
RHBCDNEW | Residential heating Buildings new Centralised Detached Buldings | RESHBDB,RESHXCD,RESHBDBN | RHCDB | 2012 | 2012 |  |  |  |  | 2.1368 | 2.5253 | 3.0864 | 3.4722 | 1 | 1 | 100 |  |  | 0 | 0 | 0 | 0 | 0 | 0 | 0 | 0
|  |  |  | 2020 | [5 empty] | 2.4038 | 2.8409 | 3.4722 | 3.9062 | [5 empty] | 0 | 0 | 0 | 0 | 0 | 0 | 0 | 0
RHBIDb70 | Residential heating Buildings built before 70 Individual Detached Buldings | RESHBDB,RESHSDBIb70,RESHBDBE | RHIDB |  |  | 9.0666 | 15.3246 | 89.6756 | 29.406 | 1.5816 | 1.4825 | 2.3353 | 1.9519 | 1 | 1 |  |  |  | 9.0666 | 5.7324 | 15.3246 | 10.3371 | 89.6756 | 38.3994 | 29.406 | 15.0651
RHBIDa70 | Residential heating Buildings built after 70 Individual Detached Buldings | RESHBDB,RESHSDBIa70,RESHBDBE | RHIDB |  |  | 6.827 | 11.5392 | 67.5244 | 22.1423 | 2.1353 | 2.0014 | 3.1528 | 2.6352 | 1 | 1 |  |  |  | 6.827 | 3.1972 | 11.5392 | 5.7655 | 67.5244 | 21.4171 | 22.1423 | 8.4025
RHBIDNEW | Residential heating Buildings new Individual Detached Buldings | RESHBDB,RESHBDBN | RHIDB | 2012 | 2012 |  |  |  |  | 2.1368 | 2.5253 | 3.0864 | 3.4722 | 1 | 1 | 100 |  |  | 0 | 0 | 0 | 0 | 0 | 0 | 0 | 0
|  |  |  | 2020 | [5 empty] | 2.4038 | 2.8409 | 3.4722 | 3.9062 | [5 empty] | 0 | 0 | 0 | 0 | 0 | 0 | 0 | 0
RHBDMb70 | Residential heating Buildings built before 70 Decentralised multistorey Buldings | RESHBMB,RESHXDM,RESHSMBDb70,RESHBMBE | RHDMB |  |  | 1.4659 | 3.8709 | 21.6937 | 9.3797 | 1.1231 | 1.5977 | 1.6588 | 2.2166 | 1 | 1 |  |  |  | 1.4659 | 1.3052 | 3.8709 | 2.4228 | 21.6937 | 13.078 | 9.3797 | 4.2316 |  | RESHXDM | 1.8892 | 1.9278 | 3.5289 | 3.6009 | 19.7557 | 20.1589 | 6.2865 | 6.4147
RHBDMa70 | Residential heating Buildings built after 70 Decentralised multistorey Buldings | RESHBMB,RESHXDM,RESHSMBDa70,RESHBMBE | RHDMB |  |  | 0.66926 | 1.7673 | 9.9044 | 4.2824 | 1.3316 | 1.8944 | 1.9668 | 2.6281 | 1 | 1 |  |  |  | 0.66926 | 0.5026 | 1.7673 | 0.93292 | 9.9044 | 5.0359 | 4.2824 | 1.6294 |  |  | 1.8078 |  | 3.3557 |  | 18.1138 |  | 5.861 |  | 0.95691 | 0.95091 | 0.91689 | 0.93233
RHBDMNEW | Residential heating Buildings new Decentralised multistorey Buldings | RESHBMB,RESHXDM,RESHBMBN | RHDMB | 2012 | 2012 |  |  |  |  | 2.4155 | 2.7778 | 3.4722 | 3.9683 | 1 | 1 | 100 |  |  | 0 | 0 | 0 | 0 | 0 | 0 | 0 | 0
|  |  |  | 2020 | [5 empty] | 3.5134 | 4.0404 | 5.0505 | 5.772 | [5 empty] | 0 | 0 | 0 | 0 | 0 | 0 | 0 | 0
RHBCMb70 | Residential heating Buildings built before 70 Centralised multistorey Buldings | RESHBMB,RESHXCM,RESHSMBCb70,RESHBMBE | RHCMB |  |  | 2.9227 | 7.7178 | 43.2527 | 18.7011 | 1.1231 | 1.5977 | 1.6588 | 2.2166 | 1 | 1 |  |  |  | 2.9227 | 2.6024 | 7.7178 | 4.8305 | 43.2527 | 26.0747 | 18.7011 | 8.4369 |  | RESHXCM | 3.7667 | 3.8436 | 7.0359 | 7.1795 | 39.3888 | 40.1926 | 12.5339 | 12.7897
RHBCMa70 | Residential heating Buildings built after 70 Centralised multistorey Buldings | RESHBMB,RESHXCM,RESHSMBCa70,RESHBMBE | RHCMB |  |  | 1.3344 | 3.5236 | 19.7474 | 8.5381 | 1.3316 | 1.8944 | 1.9668 | 2.6281 | 1 | 1 |  |  |  | 1.3344 | 1.0021 | 3.5236 | 1.86 | 19.7474 | 10.0405 | 8.5381 | 3.2488 |  |  | 3.6044 |  | 6.6905 |  | 36.1152 |  | 11.6857 |  | 0.95691 | 0.95091 | 0.91689 | 0.93233
RHBCMNEW | Residential heating Buildings new Centralised multistorey Buldings | RESHBMB,RESHXCM,RESHBMBN | RHCMB | 2012 | 2012 |  |  |  |  | 2.4155 | 2.7778 | 3.4722 | 3.9683 | 1 | 1 | 100 |  |  | 0 | 0 | 0 | 0 | 0 | 0 | 0 | 0
|  |  |  | 2020 | [5 empty] | 3.5134 | 4.0404 | 5.0505 | 5.772 | [5 empty] | 0 | 0 | 0 | 0 | 0 | 0 | 0 | 0
RHBIMb70 | Residential heating Buildings built before 70 Individual multistorey Buldings | RESHBMB,RESHSMBIb70,RESHBMBE | RHIMB |  |  | 0.77409 | 1.0249 | 8.2044 | 4.2964 | 1.1231 | 1.5977 | 1.6588 | 2.2166 | 1 | 1 |  |  |  | 0.77409 | 0.68926 | 1.0249 | 0.64147 | 8.2044 | 4.946 | 4.2964 | 1.9383
RHBIMa70 | Residential heating Buildings built after 70 Individual multistorey Buldings | RESHBMB,RESHSMBIa70,RESHBMBE | RHIMB |  |  | 0.7328 | 0.97022 | 7.7667 | 4.0672 | 1.3316 | 1.8944 | 1.9668 | 2.6281 | 1 | 1 |  |  |  | 0.7328 | 0.55031 | 0.97022 | 0.51216 | 7.7667 | 3.949 | 4.0672 | 1.5476
RHBIMNEW | Residential heating Buildings new Individual multistorey Buldings | RESHBMB,RESHBMBN | RHIMB | 2012 | 2012 |  |  |  |  | 2.4155 | 2.7778 | 3.4722 | 3.9683 | 1 | 1 | 100 |  |  | 0 | 0 | 0 | 0 | 0 | 0 | 0 | 0
|  |  |  | 2020 | [5 empty] | 3.5134 | 4.0404 | 5.0505 | 5.772 | [5 empty] | 0 | 0 | 0 | 0 | 0 | 0 | 0 | 0
[18 empty] | from Boilers_DR |  | 11.4224 |  | 18.9336 |  | 67.9946 |  | 27.1096 | Detached
[8 empty] | Total | 473.9689 | [10 empty] | 6.6832 |  | 11.2253 |  | 63.3376 |  | 21.119 | Multi S
[18 empty] | calculated here |  | 11.3157 |  | 18.7511 |  | 67.3391 |  | 26.8483 | Detached
[20 empty] | 6.6518 |  | 11.1998 |  | 63.124 |  | 21.0326 | Multi S
[20 empty] | 0.10675 |  | 0.18253 |  | 0.6555 |  | 0.26135
[20 empty] | 0.031356 |  | 0.025467 |  | 0.21359 |  | 0.086452
Energy Service Demand in the Base Year [Mm2]
|  | SE1 Sweden (SE1) |  |  | SE2 Sweden (SE2) |  |  | SE3 Sweden (SE3) |  |  | SE4 Sweden (SE4)
| Construction period | <70 | >70 | New | <70 | >70 | New | <70 | >70 | New | <70 | >70 | New
| Decentralised Detached build. | 0.77572 | 0.5841 | 0 | 0.81742 | 0.6155 | 0 | 3.6573 | 2.7539 | 0 | 1.3738 | 1.0344 | 0
| Centralised Detached build. | 1.5466 | 1.1646 | 0 | 1.6298 | 1.2272 | 0 | 7.2919 | 5.4907 | 0 | 2.739 | 2.0624 | 0
| Indivdual Detached build. | 8.8025 | 6.6282 | 0 | 14.8782 | 11.2031 | 0 | 87.0637 | 65.5577 | 0 | 28.5495 | 21.4973 | 0
| Decentralised Multi S. build. | 1.4232 | 0.64977 | 0 | 3.7582 | 1.7158 | 0 | 21.0619 | 9.616 | 0 | 9.1065 | 4.1576 | 0
| Centralised Multi S. build. | 2.8375 | 1.2955 | 0 | 7.493 | 3.421 | 0 | 41.993 | 19.1722 | 0 | 18.1564 | 8.2894 | 0
| Individual Multi S. build. | 0.75155 | 0.71145 | 0 | 0.99504 | 0.94196 | 0 | 7.9655 | 7.5405 | 0 | 4.1713 | 3.9487 | 0
Calculation of the specific energy consumption values based on the "demand side" data (heated are in Mm2) and on the "supply side" data (energy consumption in buildings in PJ)
|  |  | SE1 | SE2 | SE3 | SE4
| Step 1 | detached | 1.7627 | 1.6522 | 2.6027 | 2.1754 | Mm2/Pj
|  | Multi S | 1.1819 | 1.6814 | 1.7457 | 2.3327
|  |  | SE1 | SE2 | SE3 | SE4 | Pj/Mm2
| Step 2 | detached | 0.56731 | 0.60525 | 0.38422 | 0.45969
|  | Multi S | 0.84607 | 0.59473 | 0.57283 | 0.42868
|  |  | SE1 | SE2 | SE3 | SE4 | kWh/m2 |  | conversion factor GWh/Pj
| Step 3 | detached | 157.5847 | 168.1245 | 106.7267 | 127.6907 |  |  | 0.0036
|  | Multi S | 235.0204 | 165.2015 | 159.1197 | 119.0787
| Further division based on the year of construction and type of buildings, i.e., individual, centralized, decentralized, is perfomed based on the info in the Unit_Demand_DR sheet | [11 empty] | calibration | 0.97
|  |  | SE1 | SE2 | SE3 | SE4 | kWh/m2 |  | From statistics: used as indications for the shares
| Step 4 | RHBDb70 | 175.6259 | 187.3722 | 118.9453 | 142.3094 |  |  | detached | 139.0543
|  | RHBDa70 | 130.0885 | 138.7893 | 88.1044 | 105.4106 |  |  |  | 102.9995
|  | RHBMb70 | 247.3346 | 173.8575 | 167.457 | 125.3179 |  |  | Multi S | 165.4683
|  | RHBMa70 | 208.605 | 146.6335 | 141.2352 | 105.6947 |  |  |  | 139.558
|  |  | SE1 | SE2 | SE3 | SE4 | kWh/m2
| Step 4 | RHBCDb70 | 175.6259 | 187.3722 | 118.9453 | 142.3094 |  |  | Statistics for further division between individual, centralized and decentralized buildings exist for MFDs (no statistics for SFDs) but it is not straightforward and might cause more confusion than benefit. Thus, not applied here.
|  | RHBDDb70 | 175.6259 | 187.3722 | 118.9453 | 142.3094
|  | RHBIDb70 | 175.6259 | 187.3722 | 118.9453 | 142.3094
|  | RHBCDa70 | 130.0885 | 138.7893 | 88.1044 | 105.4106
|  | RHBDDa70 | 130.0885 | 138.7893 | 88.1044 | 105.4106
|  | RHBIDa70 | 130.0885 | 138.7893 | 88.1044 | 105.4106
|  | RHBCMb70 | 247.3346 | 173.8575 | 167.457 | 125.3179
|  | RHBDMb70 | 247.3346 | 173.8575 | 167.457 | 125.3179
|  | RHBIMb70 | 247.3346 | 173.8575 | 167.457 | 125.3179
|  | RHBCMa70 | 208.605 | 146.6335 | 141.2352 | 105.6947
|  | RHBDMa70 | 208.605 | 146.6335 | 141.2352 | 105.6947
|  | RHBIMa70 | 208.605 | 146.6335 | 141.2352 | 105.6947
Energy Unit Demand [PJ/Mm2]
|  | SE1 Sweden (SE1) |  |  |  | SE2 Sweden (SE2) |  |  |  | SE3 Sweden (SE3) |  |  |  | SE4 Sweden (SE4)
| Construction period | <70 | >70 | <2020 | >2020 | <70 | >70 | <2020 | >2020 | <81 | >81 | <2020 | >2020 | <81 | >81 | <2020 | >2020
| Decentralised Detached build. | 0.63225 | 0.46832 | 0.468 | 0.416 | 0.67454 | 0.49964 | 0.396 | 0.352 | 0.4282 | 0.31718 | 0.324 | 0.288 | 0.51231 | 0.37948 | 0.288 | 0.256
| Centralised Detached build. | 0.63225 | 0.46832 | 0.468 | 0.416 | 0.67454 | 0.49964 | 0.396 | 0.352 | 0.4282 | 0.31718 | 0.324 | 0.288 | 0.51231 | 0.37948 | 0.288 | 0.256
| Indivdual Detached build. | 0.63225 | 0.46832 | 0.468 | 0.416 | 0.67454 | 0.49964 | 0.396 | 0.352 | 0.4282 | 0.31718 | 0.324 | 0.288 | 0.51231 | 0.37948 | 0.288 | 0.256
| Decentralised Multi S. build. | 0.8904 | 0.75098 | 0.414 | 0.28463 | 0.62589 | 0.52788 | 0.36 | 0.2475 | 0.60285 | 0.50845 | 0.288 | 0.198 | 0.45114 | 0.3805 | 0.252 | 0.17325
| Centralised Multi S. build. | 0.8904 | 0.75098 | 0.414 | 0.28463 | 0.62589 | 0.52788 | 0.36 | 0.2475 | 0.60285 | 0.50845 | 0.288 | 0.198 | 0.45114 | 0.3805 | 0.252 | 0.17325
| Individual Multi S. build. | 0.8904 | 0.75098 | 0.414 | 0.28463 | 0.62589 | 0.52788 | 0.36 | 0.2475 | 0.60285 | 0.50845 | 0.288 | 0.198 | 0.45114 | 0.3805 | 0.252 | 0.17325
Explanation
For the processes (column B) the commodities going into the process (column D) are heat from boilers, heat from heat exchangers (district heating) and heat savings.
The commodities going out of the processes (column E) are residential heating commodities for the specific building groups.
STOCK (columns H-K) defines the size of building stock in the Base Year.
EFF defines efficiency of building stock over the analysed period. It is an inversion of specific heating demand. The efficiency doesn't chnage over time because heat savings are modelled as heat generation technology.
CAP2ACT is a factor which is transforming from capacity to activity. SInce both capacities and activities in this case are in Mm2 CAP2ACT is 1.
START (column G) defines the year in which the technology becomes available.
YEAR (column F) specifies the year for which the attributes in columns J--> O are specified.
AF (column M) is availability factor per time-slice. FX is short for fixed. In this case, availability factor is 1 in all time-slices.
LIFE specifies the lifetime of new capacity. Any number greater than 40 could be chosen - the only idea is that the new buildings live until the end of analysed period (2050).
Calibration factor to make the consumption calculated in this sheet (columns V, Y, AB, AE) lower or equal to the consumption calculated in the Boilers sheet. This is done to ensure that the capcity of the generation units if sufficient to cover the demand.

## Dem_DR
~FI_T
CommName | *Description | *Unit | DEMAND~SE1 | DEMAND~SE2 | DEMAND~SE3 | DEMAND~SE4
RHDDB | Residential heating Decentralised Detached Buildings Demand | Mm2 | 1.3598 | 1.4329 | 6.4112 | 2.4082
RHCDB | Residential heating Centralised Detached Buildings Demand | Mm2 | 2.7112 | 2.8569 | 12.7826 | 4.8014
RHIDB | Residential heating Indivdual Detached Buildings Demand | Mm2 | 15.4307 | 26.0813 | 152.6214 | 50.0468
RHDMB | Residential heating Decentralised Multi S. Buildings Demand | Mm2 | 2.073 | 5.474 | 30.6778 | 13.2641
RHCMB | Residential heating Centralised Multi S. Buildings Demand | Mm2 | 4.133 | 10.914 | 61.1652 | 26.4459
RHIMB | Residential heating Individual Multi S. Buildings Demand | Mm2 | 1.463 | 1.937 | 15.506 | 8.12
[5 empty] | Total | 460.1175
Residential heating demand in the Base Year is presented in columns E - H.
Residential heating demand in the future is affected by construction rates (for new buildings) and demolition rates (for existing buildings). Heat saving measures are modelled as heat generation technology and they don't reduce the heating demand.

## RES_Fuel_DR
~FI_T
TechName | *TechDesc | Comm-IN | Comm-OUT | EFF | LIFE | PASTI~2009~SE1 | PASTI~2009~SE2 | PASTI~2009~SE3 | PASTI~2009~SE4
*Fuel Tech
FT-RESNGA | Fuel Technology Nat. Gas RES | NGA | RESNGA | 1 | 50 | 0 | 0 | 0.23148 | 1.1377
FT-RESDSL | Fuel Technology Diesel RES | DSL | RESDSL | 1 | 50 | 0.1579 | 0.76973 | 3.3521 | 1.5698
FT-RESWPE | Fuel Technology Wood Pellets RES | WPE | RESWPE | 1 | 50 | 2.3224 | 4.6948 | 10.8883 | 4.2586
FT-RESFIW | Fuel Technology Firewoods RES | FIW | RESFIW | 1 | 50 | 0 | 0 | 0 | 0
FT-RESSTR | Fuel Technology Straw RES | STR | RESSTR | 1 | 50 | 0 | 0 | 0 | 0
FT-RESH2 | Fuel Technology Hydrogen RES | H2 | RESH2 | 1 | 50 | 0 | 0 | 0 | 0
FT-RESSOL | Fuel Technology Solar RES | SOL | RESSOL | 1 | 50 | 0 | 0 | 0 | 0
FT-RESELCH | Fuel Technology for Heating Electricity RES | ELCC | RESELCH | 1 | 50 | 5.2702 | 8.0781 | 34.4639 | 13.8743 | in the previous version of the file, there were "0" in these cells (cells with electricity for heating). Why?
FT-RESHCE | Fuel Technology Centralised District Heat RES | HETCP | RESHCE | 1 | 50 | 5.5756 | 8.966 | 47.3526 | 15.3921
FT-RESHDE | Fuel Technology Decentralised District Heat RES | HETDP | RESHDE | 1 | 50 | 2.7965 | 4.4969 | 23.7501 | 7.72
FT-RESSNG | Fuel Technology Bio Synt. Nat. Gas RES | SNG1 | RESSNG | 1 | 50
SNG2
FT-RESDSB | Fuel Technology BioDiesel RES | DSB1 | RESDSB | 1 | 50
DSB2
[8 empty] | Total | 207.1191
FT processes are converting "general" commodities (such as NGA, DSL WPE,etc.) to residential comodities with efficiency of 1 (converting commodities in column D into commodities in column E). The only purpose of these processes is to be able to track the use of commodities in a specific sector (in this case residential sector).
LIFE specifies the lifetime of new capacity. Any number greater than 40 could be chosen - the only idea is that the new buildings live until the end of analysed period (2050).
PASTI denotes past investments.

## Emis
* Values associate with commodities
Commodity Emissions
kg/GJ = kt/PJ
| Nat. Gas | Diesel
~COMEMI
CommName | RESNGA | RESDSL
*Units | kg/GJ | kg/GJ
RESCO2 | 56.97 | 74
CO2 emissions are taken from the Danish Energy Statistics 2013
Source: http://www.ens.dk/sites/ens.dk/files/info/tal-kort/statistik-noegletal/aarlig-energistatistik/energistatistik2013.pdf, page 59

## Service_Demand_DR
Energy Service Demand in the Base Year [Mm2]
[6 empty] | Whole Sweden |  |  |  | Zone I | Zone II | Zone III | Zone IV
|  | Mm2 |  |  |  | Mm2 |  |  |  | Mm2
STEP 1 | RHBMb70 | 119.6 |  | STEP 2 | RHBCMb70 | 105.829 |  | STEP 3 | RHBCMb70 | 2.8375 | 7.493 | 41.993 | 18.1564
| RHBMa70 | 61.7 |  |  | RHBDMb70 |  |  |  | RHBDMb70 | 1.4232 | 3.7582 | 21.0619 | 9.1065
| RHBDb70 | 159.1 |  |  | RHBIMb70 | 13.683 |  |  | RHBIMb70 | 0.75155 | 0.99504 | 7.9655 | 4.1713
| RHBDa70 | 119.8 |  |  | RHBCMa70 | 48.317 |  |  | RHBCMa70 | 1.2955 | 3.421 | 19.1722 | 8.2894
[5 empty] | RHBDMa70 |  |  |  | RHBDMa70 | 0.64977 | 1.7158 | 9.616 | 4.1576
[5 empty] | RHBIMa70 | 12.953 |  |  | RHBIMa70 | 0.71145 | 0.94196 | 7.5405 | 3.9487
[5 empty] | RHBCDb70 | 13.2073 |  |  | RHBCDb70 | 1.5466 | 1.6298 | 7.2919 | 2.739
[5 empty] | RHBDDb70 | 6.6242 |  |  | RHBDDb70 | 0.77572 | 0.81742 | 3.6573 | 1.3738
[5 empty] | RHBIDb70 | 139.2939 |  |  | RHBIDb70 | 8.8025 | 14.8782 | 87.0637 | 28.5495
[5 empty] | RHBCDa70 | 9.9449 |  |  | RHBCDa70 | 1.1646 | 1.2272 | 5.4907 | 2.0624
[5 empty] | RHBDDa70 | 4.9879 |  |  | RHBDDa70 | 0.5841 | 0.6155 | 2.7539 | 1.0344
[5 empty] | RHBIDa70 | 104.8863 |  |  | RHBIDa70 | 6.6282 | 11.2031 | 65.5577 | 21.4973
| Total | 460.2 |  |  |  | 459.7265 | [6 empty] | 460.1175
STEP 1 |  | Total heated floor area, Mm2 |  |  | Values from other sources. Included for comparison
division by building type and constr. period |  |  |  | Energistatistic, 2010 | TABULA | iNSPiRE | Prev. version TIMES
|  |  |  | Atemp | Atemp | Atemp | Atemp
|  | MFDs | <1940 | 27.9 | 26.4 | 109 | 128.3552
|  |  | 1941-1960 | 43.5 | 38.3
|  |  | 1961-1970 | 48.2 | 38.7
|  |  | 1971-1980 | 23.2 | 21.1 | 22
|  |  | 1981-1990 | 15.7 | 11.9 | 14 | 33.1517
|  |  | 1991-2000 | 11.4 | 9.2 | 10
|  |  | >2000 | 11.4 | 4.1 | 9
|  |  |  | 181.3 | 149.7 | 164 | 161.5069
|  | SFDs | <1940 | 79.1 | 187 | 124 | 225.7308 | <1960 | 146
|  |  | 1941-1960 | 39.3 |  |  |  | 1960-1975 | 82
|  |  | 1961-1970 | 40.7 |  |  |  | 1976-1985 | 44
|  |  | 1971-1980 | 63.3 | 115 | 48 |  | 1986-1995 | 19
|  |  | 1981-1990 | 27.6 |  | 23 | 63.3573 | 1996-2005 | 11
|  |  | 1991-2000 | 13.2 |  | 11
|  |  | >2000 | 15.7 |  | 11 |  | TABULA+BETSI
|  |  |  | 278.9 | 302 | 217 | 289.0881
|  |  |  | 460.2 | 451.7 | 381 | 450.595
Printscreens of the used statistics are available below!
STEPs 2-3 |  | MFDs
division by climate zone and by ind., cent., decent. |  | Total heated area in multi-dwelling buildings in 2010, by year of completion, type of ownership, dimensions, temperature zone and by type of heating system [millions of m2] | [9 empty] | Central vs. Decentral DH systems depending on the amount of delivered energy (links to the right)
in Sweden:
|  |  | Uppvärmingssätt | [8 empty] | centralized | 66.6% | more than 400 GWh/yr
|  |  | Oljeeldning | Fjärrvärme | Elvärme | Naturgas/ stadsgas | Övriga upp-värmningssätt | Samtliga | Andel i procent |  |  | decentralized | 33.4% | less than 400 GWh/yr
|  | SAMTLIGA | 1.07 | 154.147 | 5.168 | 1.495 | 19.318 | 181.198 | 100
|  | Byggår | [9 empty] | https://ec.europa.eu/energy/intelligent/projects/sites/iee-projects/files/projects/documents/res-h_policy_introduction_and_development_of_swedish_dh_systms_en.pdf
|  | <1940 | 0.228 | 23.412 | 0.916 | 0.162 | 3.17 | 27.889 | 15.391 |  |  | +
|  | 1941-1960 | 0.359 | 38.45 | 0.477 | 0.28 | 3.901 | 43.467 | 23.989 |  |  | https://ens.dk/sites/ens.dk/files/contents/material/file/dh_danish_experiences.pdf
|  | 1961-1970 | 0.342 | 43.967 | 0.285 | 0.346 | 3.217 | 48.156 | 26.576
|  | 1971-1980 | .. | 21.367 | 0.718 | 0.174 | 0.871 | 23.185 | 12.795
|  | 1981-1990 | .. | 11.356 | 1.499 | .. | 2.681 | 15.695 | 8.662
|  | 1991-2000 | .. | 7.715 | 0.737 | 0.258 | 2.667 | 11.423 | 6.304
|  | >2000 | – | 6.648 | 0.427 | .. | 2.646 | 9.856 | 5.439
|  | Uppgift saknas | – | 1.231 | 0.11 | .. | 0.165 | 1.528 | 0.843
Ägarkategori
|  | Stat, Landsting, Kommun | 0.102 | 0.579 | 0.044 | – | 0.083 | 0.809 | 0.446
|  | Privata | 0.65 | 48.087 | 1.984 | 0.45 | 8.221 | 59.392 | 32.777
|  | Bostadsrättsföreningar | .. | 57.166 | 2.222 | 0.614 | 8.008 | 68.12 | 37.594
|  | Därav: HSB o Riksbyggen | – | 29.11 | 0.422 | 0.154 | 2.051 | 31.738 | 17.516
|  | Allmännyttiga | 0.208 | 48.315 | 0.918 | 0.431 | 3.005 | 52.877 | 29.182
Storleksklass¹
|  | 500 | 0.406 | 8.318 | 2.096 | 0.191 | 3.504 | 14.514 | 8.01
|  | 500-1000 | 0.386 | 21.357 | 1.794 | 0.493 | 3.317 | 27.348 | 15.093
|  | 1000-2000 | 0.214 | 47.607 | 0.696 | 0.387 | 4.535 | 53.438 | 29.492
|  | 2000-3000 | .. | 24.371 | .. | .. | 2.14 | 26.882 | 14.836
|  | 3000 | .. | 52.495 | .. | .. | 5.821 | 59.016 | 32.57
Temperaturzon
|  | Temperaturzon 1 | .. | 6.206 | 0.568 | – | 0.895 | 7.693 | 4.246
|  | Temperaturzon 2 | 0.071 | 16.388 | 0.439 | – | 1.427 | 18.325 | 10.113
|  | Temperaturzon 3 | 0.68 | 91.843 | 2.433 | 0.243 | 12.15 | 107.349 | 59.244
|  | Temperaturzon 4 | 0.294 | 39.71 | 1.728 | 1.252 | 4.846 | 47.83 | 26.397
[7 empty] | Total | 181.199
1 Storleksklass avser byggnaden.
Anm. Den redovisade skattningen ± tillhörande felmarginal utgör ett 95% konfidensintervall under antagande att undersökningsvariabeln är normalfördelad.
SFDs
Genomsnittlig energianvändning per kvadratmeter (för uppvärmning och varmvatten, exkl. hushållsel) i småhus under 2010, fördelat efter län + Total energianvändning för uppvärmning i småhus samt andel per energislag, per län, år 2010. GWh
|  | Anm. Hushållsel ingår för för de småhus som helt eller delvis värms upp med el | [9 empty] | calculated in this file
|  |  | Län | kWh/m2 | Energy consumption, GWh | [6 empty] | Calculated Atemp, Mm2 | Atemp supplied by DH | Atemp supplied by non-DH
|  |  | Riket | 157.903 | Olja | Fjärr- värme | El | Natur-/ stads- gas | När- värme | Bio- bränsle | Totalt
|  | Zone I | Norrbottens län | 180.142 | 19.71 | 382.317 | 719.295 | .. | .. | 437.344 | 1558.901 | 8.6537 | 2.1223 | 6.5314
|  |  | Västerbottens län | 174.234 | 11.76 | 237.773 | 767.951 | .. | .. | 595.167 | 1612.838 | 9.2567 | 1.3647 | 7.8921
|  |  | Jämtlands län | 175.157 | 12.391 | 102.298 | 464.417 | – | .. | 261.685 | 841.239 | 4.8028 | 0.58404 | 4.2187
|  | Zone II | Västernorrlands län | 170.375 | 36.042 | 121.21 | 763.218 | .. | .. | 521.58 | 1445.975 | 8.487 | 0.71143 | 7.7756
|  |  | Gävleborgs län | 184.672 | 38.89 | 241.73 | 798.458 | .. | .. | 698.367 | 1778.301 | 9.6295 | 1.309 | 8.3205
|  |  | Dalarnas län | 169.9 | 50.994 | 210.351 | 902.717 | .. | 1.409 | 741.916 | 1908.207 | 11.2314 | 1.2381 | 9.9933
|  |  | Värmlands län | 166.609 | 60.224 | 171.838 | 843.074 | .. | .. | 654.355 | 1730.594 | 10.3872 | 1.0314 | 9.3558
|  | Zone III | Stockholms län | 150.451 | 197.742 | 489.814 | 4319.666 | 8.594 | 7.967 | 602.443 | 5626.225 | 37.3957 | 3.2556 | 34.1401
|  |  | Uppsala län | 159.952 | 45.98 | 204.103 | 813.086 | .. | – | 416.543 | 1480.008 | 9.2528 | 1.276 | 7.9768
|  |  | Västmanlands län | 161.883 | 11.273 | 394.87 | 482.29 | .. | .. | 294.547 | 1184.764 | 7.3186 | 2.4392 | 4.8794
|  |  | Södermanlands län | 157.365 | 28.378 | 154.535 | 787.486 | – | 3.748 | 354.512 | 1328.659 | 8.4432 | 0.98202 | 7.4612
|  |  | Örebro län | 159.931 | 27.006 | 132.62 | 801.979 | – | 0.564 | 522.95 | 1485.119 | 9.286 | 0.82923 | 8.4568
|  |  | Östergötlands län | 157.76 | 50.121 | 453.015 | 973.842 | .. | .. | 565.463 | 2042.904 | 12.9494 | 2.8715 | 10.0779
|  |  | Västra Götalands län | 151.485 | 230.393 | 660.023 | 4139.92 | 15.487 | 13.882 | 1947.735 | 7007.439 | 46.2583 | 4.357 | 41.9013
|  |  | Jönköpings län | 153.639 | 47.058 | 188.007 | 993.862 | 3.942 | .. | 730.526 | 1964.481 | 12.7863 | 1.2237 | 11.5627
|  |  | Kronobergs län | 153.721 | 28.515 | 257.747 | 397.762 | .. | – | 450.922 | 1135.461 | 7.3865 | 1.6767 | 5.7098
|  |  | Gotlands län | 182.847 | .. | 51.692 | 178.419 | – | – | 181.977 | 420.297 | 2.2986 | 0.28271 | 2.0159
|  | Zone IV | Hallands län | 149.653 | 41.589 | 91.87 | 1105.928 | 12.301 | .. | 510.553 | 1765.02 | 11.7941 | 0.61389 | 11.1802
|  |  | Skåne län | 147.213 | 220.993 | 759.259 | 3273.084 | 166.174 | 14.307 | 993.04 | 5426.858 | 36.864 | 5.1576 | 31.7064
|  |  | Blekinge län | 149.521 | 43.415 | 34.012 | 519.553 | – | .. | 244.269 | 844.951 | 5.6511 | 0.22747 | 5.4236
|  |  | Kalmar län | 165.47 | 45.855 | 200.331 | 575.997 | .. | 9.408 | 625.264 | 1458.048 | 8.8116 | 1.2107 | 7.6009
|  | Total, GWh | [8 empty] | 44046.289 | 278.9445 | 34.7643 | 244.1802
Printscreens
|  | MFDs | [7 empty] | SFDs
|  |  | County (län) | population, 2019
|  | Zone I | Norrbottens län | 250093 | 652639
|  |  | Västerbottens län | 271736
|  |  | Jämtlands län | 130810
|  | Zone II | Västernorrlands län | 245347 | 1103109
|  |  | Gävleborgs län | 287382
|  |  | Dalarnas län | 287966
|  |  | Värmlands län | 282414
|  | Zone III | Stockholms län | 2377081 | 6455114
|  |  | Uppsala län | 383713
|  |  | Västmanlands län | 275845
|  |  | Södermanlands län | 297540
|  |  | Örebro län | 304805
|  |  | Östergötlands län | 465495
|  |  | Västra Götalands län | 1725881
|  |  | Jönköpings län | 363599
|  |  | Kronobergs län | 201469
|  |  | Gotlands län | 59686
|  | Zone IV | Hallands län | 333848 | 2116727
|  |  | Skåne län | 1377827
|  |  | Blekinge län | 159606
|  |  | Kalmar län | 245446
10327589
Explanation
* STEP 1
the split between the construction periods: before and after 1970, is due to the changes in the Swedish building regulations. BABS 60 was substituted with SBN.
Values for the total heated floor area are taken from the Energimyndigheten (files available)
* STEPs 2-3 (MFDs)
the division between individual, decentralized and centralized buildings is based on the data from Energistatistik. Buildings NOT CONNECTED to district heating are assumed to be individual; buildings CONNECTED to district heating are divided into centralized and decentralized based on the shares of centralized and decentralized district heatign systems in Sweden (centralized DH systems are assumed having heat deliveries of more than 400 GWh/yr, decentralized otherwise). Links below.
NOTE: there are probably no centralized DH systems in climate zones I and II, but the logic behind the division between the centralized and decentralized buildings is still applied for those zones for consistency (further changes can be implemented).
* STEPs 2-3 (SFDs)
first total heated floor area of SFDs is caluclated for each county. Then the split between the climate zones and ind., cent., and decent., buildings is performed similarly to MFDs.

## Unit_Demand_DR
Calculations on this page are NOT used in the new version of the file! ONLY statistics are used for the calculations in the Buildings_DR sheet!
Energy Unit Demand [PJ/Mm2]
[6 empty] | Whole Sweden |  |  |  | Zone I | Zone II | Zone III | Zone IV
|  | kWh/m2 |  |  |  | kWh/m2 |  |  |  | Mm2
STEP 1 | RHBMb70 | 165.4683 |  | STEP 2 | RHBCMb70 | 171.9837 |  | STEP 3 | RHBCMb70 | 180.5403 | 174.0678 | 170.2809 | 163.0457 | kWh/m2
| RHBMa70 | 139.558 |  |  | RHBDMb70 | 171.9837 |  |  | RHBDMb70 | 180.5403 | 174.0678 | 170.2809 | 163.0457
| RHBDb70 | 139.0543 |  |  | RHBIMb70 | 146.8283 |  |  | RHBIMb70 | 154.8621 | 148.9629 | 145.2289 | 138.2594
| RHBDa70 | 102.9995 |  |  | RHBCMa70 | 149.005 |  |  | RHBCMa70 | 156.4184 | 150.8107 | 147.5297 | 141.2613
[5 empty] | RHBDMa70 | 149.005 |  |  | RHBDMa70 | 156.4184 | 150.8107 | 147.5297 | 141.2613
[5 empty] | RHBIMa70 | 125.3956 |  |  | RHBIMa70 | 132.2567 | 127.2186 | 124.0296 | 118.0774
[5 empty] | RHBCDb70 | 139.0543 |  |  | RHBCDb70 | 150.6254 | 147.5345 | 135.6 | 130.5318 | 148.4701 | 145.4235 | 133.6597 | 128.664
[5 empty] | RHBDDb70 | 139.0543 |  |  | RHBDDb70 | 150.6254 | 147.5345 | 135.6 | 130.5318 | 148.4701 | 145.4235 | 133.6597 | 128.664
[5 empty] | RHBIDb70 | 139.0543 |  |  | RHBIDb70 | 150.6254 | 147.5345 | 135.6 | 130.5318 | 148.4701 | 145.4235 | 133.6597 | 128.664
[5 empty] | RHBCDa70 | 102.9995 |  |  | RHBCDa70 | 111.5703 | 109.2809 | 100.4408 | 96.6867 | 109.9739 | 107.7172 | 99.0036 | 95.3033
[5 empty] | RHBDDa70 | 102.9995 |  |  | RHBDDa70 | 111.5703 | 109.2809 | 100.4408 | 96.6867 | 109.9739 | 107.7172 | 99.0036 | 95.3033
[5 empty] | RHBIDa70 | 102.9995 |  |  | RHBIDa70 | 111.5703 | 109.2809 | 100.4408 | 96.6867 | 109.9739 | 107.7172 | 99.0036 | 95.3033
0.98569
0.98569
MFDs
Average energy use in multi-dwelling buildings in 2010, by year of completion, type of ownership, dimensions, temperature zone and type of heating system [kWh per m2]
Uppvärmningssätt
| Oljeeldning (kWh/m2) | Fjärrvärme (kWh/m2) | Elvärme (kWh/m2) | Naturgas/stadsgas (kWh/m2) | Övriga uppvärmningssätt (kWh/m2) | Samtliga (kWh/m2)
SAMTLIGA | 181.44 | 166.423 | 138.151 | 109.18 | 103.652 | 158.541 | 28743.4833
Byggår
<1940 | 201.986 | 168.318 | 146.301 | 126.324 | 106.774 | 160.631 | 165.4683
1941-1960 | 194.92 | 177.198 | 161.355 | 87.759 | 102.594 | 169.9
1961-1970 | 158.526 | 170.435 | 208.941 | 81.422 | 109.572 | 165.874
1971-1980 | .. | 163.057 | 121.897 | 149.589 | 117.313 | 159.988 | 139.558
1981-1990 | .. | 144.013 | 135.242 | .. | 100.16 | 135.27
1991-2000 | .. | 148.256 | 130.978 | 112.794 | 110.905 | 137.6
>2000 | – | 140.694 | 90.925 | .. | 89.715 | 125.374
Uppgift saknas | – | 168.477 | 163.006 | .. | 44.066 | 153.702
Ägarkategori
Stat, Landsting, Kommun | 201.557 | 174.621 | 163.269 | – | 86.067 | 168.294
Privata | 184.551 | 166.921 | 136.509 | 144.07 | 105.286 | 157.393
Bostadsrättsföreningar | .. | 165.706 | 131.168 | 71.056 | 97.302 | 155.587
Därav: HSB o Riksbyggen | – | 170.629 | 112.108 | 57.521 | 112.05 | 165.513
Allmännyttiga | 202.134 | 166.677 | 157.395 | 127.042 | 116.591 | 163.486
Temperaturzon
Temperaturzon 1 | .. | 177.542 | 128.662 | – | 146.285 | 170.292
Temperaturzon 2 | 201.907 | 171.177 | 154.965 | – | 79.95 | 163.805
Temperaturzon 3 | 178.142 | 167.453 | 152.965 | 97.543 | 102.639 | 159.699
Temperaturzon 4 | 184.667 | 160.338 | 116.137 | 111.439 | 105.303 | 152.035
1 Storleksklass avser byggnaden.
Anm. Den redovisade skattningen ± tillhörande felmarginal utgör ett 95% konfidensintervall under antagande att undersökningsvariabeln är normalfördelad.
SFDs
Average use of energy for heating and hot water in one- and two-dwelling buildings in 2010, by year of completion, MWh/house and kWh/m2
|  | MWh/hus | kWh/m2
Byggår | –1940 | 22.736 | 153.434 | 139.0543
| 1941–1960 | 20.288 | 144.212
| 1961–1970 | 17.782 | 119.517
| 1971–1980 | 16.407 | 107.288 | 102.9995
| 1981–1990 | 14.894 | 109.309
| 1991–2000 | 14.683 | 104.307
| 2001- | 14.476 | 91.094
1 Hushållsel ingår inte. Den schabloniserade beräkningen av hushållsel är beskriven i kvalitetsdeklarationen.
Anm. Den redovisade skattningen ± tillhörande felmarginal utgör ett 95% konfidensintervall under antagandet att undersökningsvariabeln är normalfördelad
Figur 8 Genomsnittlig energianvändning per kvadratmeter (för uppvärmning och varmvatten, exkl. hushållsel) i småhus under 2010, fördelat efter län
Anm. Hushållsel ingår för för de småhus som helt eller delvis värms upp med el
| Län | kWh/m2 | average
| Riket | 157.903 |  | 44039.1467
Zone I | Norrbottens län | 180.142 | 176.511
| Västerbottens län | 174.234
| Jämtlands län | 175.157
Zone II | Västernorrlands län | 170.375 | 172.889
| Gävleborgs län | 184.672
| Dalarnas län | 169.9
| Värmlands län | 166.609
Zone III | Stockholms län | 150.451 | 158.9034
| Uppsala län | 159.952
| Västmanlands län | 161.883
| Södermanlands län | 157.365
| Örebro län | 159.931
| Östergötlands län | 157.76
| Västra Götalands län | 151.485
| Jönköpings län | 153.639
| Kronobergs län | 153.721
| Gotlands län | 182.847
Zone IV | Hallands län | 149.653 | 152.9642
| Skåne län | 147.213
| Blekinge län | 149.521
| Kalmar län | 165.47
162.9514
0.96902
Printscreens
| MFDs | [7 empty] | SFDs
Explanation
* STEP 1
the split between SFDs (detached) and MFDs (multifamily) and between the periods of before 1970 and after 1970 is performed based on the info from Energimyndigheten (files with their statistics are available).
* STEP 2
Calibration for decentralized and centralized (district heating supplied) and individual (other heat sources) type of buildings. For MFDs, calibration is performed based on the available data. For SFDs, the assumption is made that individual, decentralized and centralized buildings have identical specific energy use.
* STEP 3
Calibration for the climate zones. For individual MFDs, the average vaues for temperature zones are used since some data are missing for oil and gas.
NOTE: if the resulted calibrated data (table K5:O16) and the data on average specifc energy use in climate zones from the official statistics (e.g. lines 42-45 for MFDs) are compared, it can be seen that the average values for climate zones do not correspond. This is because the data distribution after the construction year is prioritized and the values for climate zones are simply used to calibrate the data to differ from north to south.

## Future_Demand_DR
The assumptions/numbers on this page are kept from the previous version of the file. Numbers are checked with building regulations one more time.
Region | Position | Type of building | Energy demand before 2020 (kWh/m2) | Energy demand before 2020 (PJ/Mm2) | Energy demand after 2020 (kWh/m2) | Energy demand after 2020 (PJ/Mm2) |  | Sweden Residential
SE1 | Central | Detached | 130 | 0.468 | 115.5556 | 0.416 | SE1 |  |  | Residential buildings |  |  | Comment |  | MFD | [6 empty] | MFD
SE1 | Central | Multistorey | 115 | 0.414 | 79.0625 | 0.28463 |  |  |  | 2010-2015 |  |  | BBR 21 | Building code BBR 22, from 1 July 2015 | 2015-2020 |  | Conversion to net heat demand |  | Energy for hot water | Energy for builing electricty | Building NNE, from 1 July 2015 | 220 |  | Conversion to net heat demand
SE1 | Decentral | Detached | 130 | 0.468 | 115.5556 | 0.416 |  | Building code BBR 21 |  | Non el | El | Weighted average |  |  | Non el | El | Non el | El |  |  |  | Non el | El | Non el | El
SE1 | Decentral | Multistorey | 115 | 0.414 | 79.0625 | 0.28463 |  |  | ZON 1 | 130 | 95 |  |  |  | 115 | 85 | 95% | 250% | #DIV/0! |  | ZON 1 | 79.0625 | 48.62 | 95% | 250%
SE1 | Individual | Detached | 130 | 0.468 | 115.5556 | 0.416 |  |  | ZON 2 | 110 | 75 |  |  |  | 100 | 65 | 95% | 250% |  |  | ZON 2 | 68.75 | 37.18 | 95% | 250%
SE1 | Individual | Multistorey | 115 | 0.414 | 79.0625 | 0.28463 |  |  | ZON 3 | 90 | 55 |  |  |  | 80 | 50 | 95% | 250% |  |  | ZON 3 | 55 | 28.6 | 95% | 250%
SE2 | Central | Detached | 110 | 0.396 | 97.7778 | 0.352 | SE2 |  | ZON 4 | Started from 2015 |  |  |  | 112.5 | 70 | 45 | 95% | 250% |  |  | ZON 4 | 48.125 | 25.74 | 95% | 250%
SE2 | Central | Multistorey | 100 | 0.36 | 68.75 | 0.2475
SE2 | Decentral | Detached | 110 | 0.396 | 97.7778 | 0.352 | [8 empty] | SFD | [6 empty] | SFD
SE2 | Decentral | Multistorey | 100 | 0.36 | 68.75 | 0.2475 |  |  |  | Useful heat per BOA |  |  |  |  | 2015-2020 |  | Non el | El | Energy for hot water | Energy for builing electricty |  | 2015-2020 |  | Non el | El
SE2 | Individual | Detached | 110 | 0.396 | 97.7778 | 0.352 |  |  |  | Non el | El | Weighted average |  |  | Non el | El | [5 empty] | Non el | El
SE2 | Individual | Multistorey | 100 | 0.36 | 68.75 | 0.2475 |  |  | ZON 1 | 130 | 95 |  |  | ZON 1 | 130 | 95 | 95% | 250% | #DIV/0! |  | ZON 1 | 115.5556 | 71.8545 | 95% | 250%
SE3 | Central | Detached | 90 | 0.324 | 80 | 0.288 |  |  | ZON 2 | 110 | 75 |  |  | ZON 2 | 110 | 75 | 95% | 250% |  |  | ZON 2 | 97.7778 | 56.7273 | 95% | 250%
SE3 | Central | Multistorey | 80 | 0.288 | 55 | 0.198 |  |  | ZON 3 | 90 | 55 |  |  | ZON 3 | 90 | 55 | 95% | 250% |  |  | ZON 3 | 80 | 41.6 | 95% | 250%
SE3 | Decentral | Detached | 90 | 0.324 | 80 | 0.288 |  |  | ZON 4 |  |  |  |  | ZON 4 | 80 | 50 | 95% | 250% |  |  | ZON 4 | 71.1111 | 37.8182 | 95% | 250%
SE3 | Decentral | Multistorey | 80 | 0.288 | 55 | 0.198
SE3 | Individual | Detached | 90 | 0.324 | 80 | 0.288
SE3 | Individual | Multistorey | 80 | 0.288 | 55 | 0.198
SE4 | Central | Detached | 80 | 0.288 | 71.1111 | 0.256
SE4 | Central | Multistorey | 70 | 0.252 | 48.125 | 0.17325
SE4 | Decentral | Detached | 80 | 0.288 | 71.1111 | 0.256
SE4 | Decentral | Multistorey | 70 | 0.252 | 48.125 | 0.17325
SE4 | Individual | Detached | 80 | 0.288 | 71.1111 | 0.256 |  | Sweden Residential
SE4 | Individual | Multistorey | 70 | 0.252 | 48.125 | 0.17325 | SE3 |  |  | Residential buildings |  |  | Comment |  | MFD | [6 empty] | MFD
| Check how to fix energy damand requirements for El-based heating houses - should be smaller!!! | [8 empty] | 2010-2015 |  |  | BBR 21 | Building code BBR 22, from 1 July 2015 | 2015-2020 |  | Conversion to net heat demand |  | Energy for hot water | Energy for builing electricty | Building NNE, from 1 July 2015 | 220 |  | Conversion to net heat demand
[8 empty] | Building code BBR 21 |  | Non el | El | Weighted average |  |  | Non el | El | Non el | El |  |  |  | Non el | El | Non el | El
[9 empty] | ZON 1 | 130 | 95 |  |  |  | 115 | 85 | 95% | 250% | #DIV/0! |  | ZON 1 | 79.0625 | 48.62 | 95% | 250%
[9 empty] | ZON 2 | 110 | 75 |  |  |  | 100 | 65 | 95% | 250% |  |  | ZON 2 | 68.75 | 37.18 | 95% | 250%
[9 empty] | ZON 3 | 90 | 55 |  |  |  | 80 | 50 | 95% | 250% |  |  | ZON 3 | 55 | 28.6 | 95% | 250%
[7 empty] | SE4 |  | ZON 4 | Started from 2015 |  |  |  |  | 70 | 45 | 95% | 250% |  |  | ZON 4 | 48.125 | 25.74 | 95% | 250%
[15 empty] | SFD | [6 empty] | SFD
[10 empty] | Useful heat per BOA |  |  |  |  | 2015-2020 |  | Non el | El | Energy for hot water | Energy for builing electricty |  | 2015-2020 |  | Non el | El
[10 empty] | Non el | El | Weighted average |  |  | Non el | El | [5 empty] | Non el | El
[9 empty] | ZON 1 | 130 | 95 |  |  | ZON 1 | 130 | 95 | 95% | 250% | #DIV/0! |  | ZON 1 | 115.5556 | 71.8545 | 95% | 250%
[9 empty] | ZON 2 | 110 | 75 |  |  | ZON 2 | 110 | 75 | 95% | 250% |  |  | ZON 2 | 97.7778 | 56.7273 | 95% | 250%
[9 empty] | ZON 3 | 90 | 55 |  |  | ZON 3 | 90 | 55 | 95% | 250% |  |  | ZON 3 | 80 | 41.6 | 95% | 250%
[9 empty] | ZON 4 |  |  |  |  | ZON 4 | 80 | 50 | 95% | 250% |  |  | ZON 4 | 71.1111 | 37.8182 | 95% | 250%
Note on Y5: MARTINSSON Fredrik, IEA/SPT/ETP/EDT: This will be inlcuded in the heating demand since it is not repreented anyware else
Note on Y28: MARTINSSON Fredrik, IEA/SPT/ETP/EDT: This will be inlcuded in the heating demand since it is not repreented anyware else
Note on E55: Fredrik Martinsson: Not needed in Swedish case. Electric heated or not ( >10 W/m2) and the ventilation flow rate is more relvant since the EP appyes diffrently dependiing on this.
Note on E85: Fredrik Martinsson: Not needed in Swedish case. Electric heated or not ( >10 W/m2) and the ventilation flow rate is more relvant since the EP appyes diffrently dependiing on this.

## Heat demand in new buildings12
Region | Position | Type of building | Average area (m2) | Energy demand before 2020 (kWh/m2) | Energy demand before 2020 (PJ/Mm2) | Energy demand after 2020 (kWh/m2) | Energy demand after 2020 (PJ/Mm2) | [5 empty] | Sweden Residential
SE1 | Central | Detached | 25.7716 | 130 | 0.468 | 115.5556 | 0.416 |  |  |  | EAST | SE1 |  |  | Residential buildings |  |  | Comment |  |  | MFD
SE1 | Central | Multistorey | 113.5004 | 115 | 0.414 | 79.0625 | 0.28463 |  |  |  | EAST |  |  |  | 2010-2015 |  |  | BBR 21 |  | Building code BBR 22, from 1 July 2015 | 2015-2020 |  | Conversion to net heat demand |  | Energy for hot water | Energy for builing electricty | Building NNE, from 1 July 2015 | 220 |  | Conversion to net heat demand
SE1 | Decentral | Detached | 15.1302 | 130 | 0.468 | 115.5556 | 0.416 |  |  |  | EAST |  | Building code BBR 21 |  | Non el | El | Weighted average |  |  |  | Non el | El | Non el | El |  |  |  | Non el | El | Non el | El
SE1 | Decentral | Multistorey | 93.7917 | 115 | 0.414 | 79.0625 | 0.28463 |  |  |  | EAST |  |  | ZON 1 | 130 | 95 |  |  |  |  | 115 | 85 | 95% | 250% | #DIV/0! |  | ZON 1 | 79.0625 | 48.62 | 95% | 250%
SE1 | Individual | Detached | 11.8501 | 130 | 0.468 | 115.5556 | 0.416 |  |  |  | EAST |  |  | ZON 2 | 110 | 75 |  |  |  |  | 100 | 65 | 95% | 250% |  |  | ZON 2 | 68.75 | 37.18 | 95% | 250%
SE1 | Individual | Multistorey | 26.4468 | 115 | 0.414 | 79.0625 | 0.28463 |  |  |  | EAST |  |  | ZON 3 | 90 | 55 |  |  |  |  | 80 | 50 | 95% | 250% |  |  | ZON 3 | 55 | 28.6 | 95% | 250%
SE2 | Central | Detached | 61.397 | 110 | 0.396 | 97.7778 | 0.352 |  |  |  | WEST | SE2 |  | ZON 4 | Started from 2015 | [5 empty] | 70 | 45 | 95% | 250% |  |  | ZON 4 | 48.125 | 25.74 | 95% | 250%
SE2 | Central | Multistorey | 447.1348 | 100 | 0.36 | 68.75 | 0.2475 |  |  |  | WEST
SE2 | Decentral | Detached | 27.2307 | 110 | 0.396 | 97.7778 | 0.352 |  |  |  | WEST | [9 empty] | SFD | [6 empty] | SFD
SE2 | Decentral | Multistorey | 125.8622 | 100 | 0.36 | 68.75 | 0.2475 |  |  |  | WEST |  |  |  | Useful heat per BOA | [5 empty] | 2015-2020 |  | Non el | El | Energy for hot water | Energy for builing electricty |  | 2015-2020 |  | Non el | El
SE2 | Individual | Detached | 25.0662 | 110 | 0.396 | 97.7778 | 0.352 |  |  |  | WEST |  |  |  | Non el | El | Weighted average |  |  |  | Non el | El | [5 empty] | Non el | El
SE2 | Individual | Multistorey | 71.794 | 100 | 0.36 | 68.75 | 0.2475 |  |  |  | WEST |  |  | ZON 1 | 130 | 95 |  |  |  | ZON 1 | 130 | 95 | 95% | 250% | #DIV/0! |  | ZON 1 | 115.5556 | 71.8545 | 95% | 250%
[14 empty] | ZON 2 | 110 | 75 |  |  |  | ZON 2 | 110 | 75 | 95% | 250% |  |  | ZON 2 | 97.7778 | 56.7273 | 95% | 250%
[14 empty] | ZON 3 | 90 | 55 |  |  |  | ZON 3 | 90 | 55 | 95% | 250% |  |  | ZON 3 | 80 | 41.6 | 95% | 250%
[14 empty] | ZON 4 | [5 empty] | ZON 4 | 80 | 50 | 95% | 250% |  |  | ZON 4 | 71.1111 | 37.8182 | 95% | 250%
Row Labels | Sum of Area 2010 (m2) | Sum of FREQUENCY | Average area (m2)
SE1 | 13568585 | 576312 | 23.5438
Central | 7204070.1015 | 187938 | 38.3322
SFb | 4150000.1449 | 161030 | 25.7716
MFb | 3054069.9566 | 26908 | 113.5004
Decentral | 4222391.6241 | 211894 | 19.9269
SFb | 3010509.4648 | 198973 | 15.1302
MFb | 1211882.1593 | 12921 | 93.7917
Individual | 2142123.2744 | 176480 | 12.1381
SFb | 2050035.3903 | 172998 | 11.8501
MFb | 92087.8842 | 3482 | 26.4468
SE2 | 49688869.1176 | 999188 | 49.7292
Central | 28282208.1749 | 285182 | 99.1725
SFb | 15794626.6106 | 257254 | 61.397
MFb | 12487581.5643 | 27928 | 447.1348
Decentral | 12486401.4387 | 369717 | 33.7729
SFb | 9399881.6315 | 345194 | 27.2307
MFb | 3086519.8072 | 24523 | 125.8622
Individual | 8920259.504 | 344289 | 25.9092
SFb | 8474346.7578 | 338078 | 25.0662
MFb | 445912.7462 | 6211 | 71.794
Grand Total | 63257454.1176 | 1575500 | 40.1507
Number of dwellings
| Electrictyprice area | 4 |  |  |  | Electrictyprice area | 3 |  |  |  | Electrictyprice area | 2 |  |  |  | Electrictyprice area | 1
|  | Single family pre 1981 | Single family after 1981 | Multifamily pre 1981 | Multifamily after 1981 |  | Single family pre 1981 | Single family after 1981 | Multifamily pre 1981 | Multifamily after 1981 |  | Single family pre 1981 | Single family after 1981 | Multifamily pre 1981 | Multifamily after 1981 |  | Single family pre 1981 | Single family after 1981 | Multifamily pre 1981 | Multifamily after 1981
| Centralized | 134834.829 | 39792.171 | 270795.9691 | 60360.6725 | Centralized | 378985.54 | 119454.38 | 1100512.7042 | 264125.8458 | Centralized | 88460.2317 | 20468.2277 | 119443.7628 | 34388.7637 | Centralized | 23539.535 | 5081.1557 | 29795.4476 | 7827.1533
| Decentrilized | 74557.6078 | 16442.3998 | 44561.5458 | 13242.9884 | Decentrilized | 214492.5174 | 52679.4443 | 193608.1758 | 66954.9854 | Decentrilized | 56114.632 | 8712.1379 | 30069.931 | 7952.4145 | Decentrilized | 16810.8327 | 3951.3015 | 10529.3294 | 4399.6538
| Individual | 140012.5632 | 41273.4292 | 16348.4851 | 5656.3391 | Individual | 368593.9426 | 116872.1756 | 39360.1201 | 14118.1688 | Individual | 48820.1363 | 9623.6345 | 4493.3062 | 999.8219 | Individual | 11541.6323 | 2596.5428 | 701.2231 | 433.1929
Atemp Mm2
| Electrictyprice area | 4 |  |  |  | Electrictyprice area | 3 |  |  |  | Electrictyprice area | 2 |  |  |  | Electrictyprice area | 1
|  | Single family pre 1981 | Single family after 1981 | Multifamily pre 1981 | Multifamily after 1981 |  | Single family pre 1981 | Single family after 1981 | Multifamily pre 1981 | Multifamily after 1981 |  | Single family pre 1981 | Single family after 1981 | Multifamily pre 1981 | Multifamily after 1981 |  | Single family pre 1981 | Single family after 1981 | Multifamily pre 1981 | Multifamily after 1981
| Centralized | 19.5511 | 5.7699 | 21.9823 | 4.8999 | Centralized | 54.9529 | 17.3209 | 89.3357 | 21.4408 | Centralized | 12.8267 | 2.9679 | 9.696 | 2.7916 | Centralized | 3.4132 | 0.73677 | 2.4187 | 0.63538
| Decentrilized | 10.8109 | 2.3841 | 3.6173 | 1.075 | Decentrilized | 31.1014 | 7.6385 | 15.7164 | 5.4352 | Decentrilized | 8.1366 | 1.2633 | 2.441 | 0.64555 | Decentrilized | 2.4376 | 0.57294 | 0.85473 | 0.35715
| Individual | 20.3018 | 5.9846 | 1.3271 | 0.45916 | Individual | 53.4461 | 16.9465 | 3.1951 | 1.1461 | Individual | 7.0789 | 1.3954 | 0.36475 | 0.081162 | Individual | 1.6735 | 0.3765 | 0.056923 | 0.035165
Floor area and number of dwellings in SE1:4 are copied from the excel book: "SWE RES_Buiding area per builingtype vintage DH type electricity area.xlsx"
Sheet: 'Building by vintage and munci.!'AI3:BC17
Climate zones 1-4 are considered to overlap the electric prices zones 1-4
Energy demand for new buildings. Ep varies somewhat if Electric heated or not ( >10 Wel/m2) and the ventilation flow rate
The Ep is set for energy delered to the building and not for the energy demand:
Energy demand in new buildings (Single family, multifamily and services):
before 2020: BBR22 From 1 July 2015
https://rinfo.boverket.se/BBR/PDF/BFS2015-3-BBR-22.pdf
after 2020: Förslag till svensk tillämpning för näranoll energibyggnader:
http://www.boverket.se/sv/om-boverket/publicerat-av-boverket/publikationer/2015/forslag-till-svensk--tillampning-av-nara-nollenergibyggnader/
The document has only a suggested Ep for NNE building in Sweden and only for Climate zone 3. The suggested Ep varies somewhat if the building i electric heated or not. The latter is not take into consideration. 116
The proportional change btw the climates zone in BBr is used to drive the Ep for the other climatexones
Floor area and number of dwellings in SE1:4 are copied from the excel book: "SWE RES_Buiding area per builingtype vintage DH type electricity area.xlsx"
Sheet: 'Building by vintage and munci.!'AI3:BC17
Note on F2: Fredrik Martinsson: Tror detta är onödig info för Svensk del eftersom vi inte har ett prestanda krav som har med storken på byggnaden att göra
Note on F3: Fredrik Martinsson: Använd NNE/BBR 22 för olika klimatzoner.
Note on AC4: MARTINSSON Fredrik, IEA/SPT/ETP/EDT: This will be inlcuded in the heating demand since it is not repreented anyware else
Note on F19: Fredrik Martinsson: Not needed in Swedish case. Electric heated or not ( >10 W/m2) and the ventilation flow rate is more relvant since the EP appyes diffrently dependiing on this.

## Heat demand in new buildings34
Region | Position | Type of building | Average area (m2) | Energy demand before 2020 (kWh/m2) | Energy demand before 2020 (PJ/Mm2) | Energy demand after 2020 (kWh/m2) | Energy demand after 2020 (PJ/Mm2) | [5 empty] | Sweden Residential
SE3 | Central | Detached | 448.8219 | 90 | 0.324 | 80 | 0.288 |  |  |  | EAST | SE3 |  |  | Residential buildings |  |  | Comment |  |  | MFD
SE3 | Central | Multistorey | 4116.8627 | 80 | 0.288 | 55 | 0.198 |  |  |  | EAST |  |  |  | 2010-2015 |  |  | BBR 21 |  | Building code BBR 22, from 1 July 2015 | 2015-2020 |  | Conversion to net heat demand |  | Energy for hot water | Energy for builing electricty | Building NNE, from 1 July 2015 | 220 |  | Conversion to net heat demand
SE3 | Decentral | Detached | 194.6995 | 90 | 0.324 | 80 | 0.288 |  |  |  | EAST |  | Building code BBR 21 |  | Non el | El | Weighted average |  |  |  | Non el | El | Non el | El |  |  |  | Non el | El | Non el | El
SE3 | Decentral | Multistorey | 1636.9939 | 80 | 0.288 | 55 | 0.198 |  |  |  | EAST |  |  | ZON 1 | 130 | 95 |  |  |  |  | 115 | 85 | 95% | 250% | #DIV/0! |  | ZON 1 | 79.0625 | 48.62 | 95% | 250%
SE3 | Individual | Detached | 406.8983 | 90 | 0.324 | 80 | 0.288 |  |  |  | EAST |  |  | ZON 2 | 110 | 75 |  |  |  |  | 100 | 65 | 95% | 250% |  |  | ZON 2 | 68.75 | 37.18 | 95% | 250%
SE3 | Individual | Multistorey | 1246.7486 | 80 | 0.288 | 55 | 0.198 |  |  |  | EAST |  |  | ZON 3 | 90 | 55 |  |  |  |  | 80 | 50 | 95% | 250% |  |  | ZON 3 | 55 | 28.6 | 95% | 250%
SE4 | Central | Detached | 98.4277 | 80 | 0.288 | 71.1111 | 0.256 |  |  |  | WEST | SE4 |  | ZON 4 | Started from 2015 | [5 empty] | 70 | 45 | 95% | 250% |  |  | ZON 4 | 48.125 | 25.74 | 95% | 250%
SE4 | Central | Multistorey | 962.5511 | 70 | 0.252 | 48.125 | 0.17325 |  |  |  | WEST
SE4 | Decentral | Detached | 38.2249 | 80 | 0.288 | 71.1111 | 0.256 |  |  |  | WEST | [9 empty] | SFD | [6 empty] | SFD
SE4 | Decentral | Multistorey | 191.3456 | 70 | 0.252 | 48.125 | 0.17325 |  |  |  | WEST |  |  |  | Useful heat per BOA | [5 empty] | 2015-2020 |  | Non el | El | Energy for hot water | Energy for builing electricty |  | 2015-2020 |  | Non el | El
SE4 | Individual | Detached | 77.7527 | 80 | 0.288 | 71.1111 | 0.256 |  |  |  | WEST |  |  |  | Non el | El | Weighted average |  |  |  | Non el | El | [5 empty] | Non el | El
SE4 | Individual | Multistorey | 287.5984 | 70 | 0.252 | 48.125 | 0.17325 |  |  |  | WEST |  |  | ZON 1 | 130 | 95 |  |  |  | ZON 1 | 130 | 95 | 95% | 250% | #DIV/0! |  | ZON 1 | 115.5556 | 71.8545 | 95% | 250%
[14 empty] | ZON 2 | 110 | 75 |  |  |  | ZON 2 | 110 | 75 | 95% | 250% |  |  | ZON 2 | 97.7778 | 56.7273 | 95% | 250%
[14 empty] | ZON 3 | 90 | 55 |  |  |  | ZON 3 | 90 | 55 | 95% | 250% |  |  | ZON 3 | 80 | 41.6 | 95% | 250%
[14 empty] | ZON 4 | [5 empty] | ZON 4 | 80 | 50 | 95% | 250% |  |  | ZON 4 | 71.1111 | 37.8182 | 95% | 250%
Row Labels | Sum of Area 2010 (m2) | Sum of FREQUENCY | Average area (m2)
SE3 | 317675627.6471 | 576312 | 551.2216
Central | 183050329.5223 | 187938 | 973.9932
SFb | 72273788.4034 | 161030 | 448.8219
MFb | 110776541.1189 | 26908 | 4116.8627
Decentral | 59891532.2399 | 211894 | 282.6486
SFb | 38739934.4508 | 198973 | 194.6995
MFb | 21151597.7891 | 12921 | 1636.9939
Individual | 74733765.8848 | 176480 | 423.4688
SFb | 70392587.1458 | 172998 | 406.8983
MFb | 4341178.739 | 3482 | 1246.7486
SE4 | 98163154.4118 | 999188 | 98.2429
Central | 52203042.3747 | 285182 | 183.0517
SFb | 25320914.9998 | 257254 | 98.4277
MFb | 26882127.3749 | 27928 | 962.5511
Decentral | 17887369.175 | 369717 | 48.3812
SFb | 13195001.1056 | 345194 | 38.2249
MFb | 4692368.0693 | 24523 | 191.3456
Individual | 28072742.8621 | 344289 | 81.5383
SFb | 26286468.8946 | 338078 | 77.7527
MFb | 1786273.9675 | 6211 | 287.5984
Grand Total | 415838782.0588 | 1575500 | 263.9408
Number of dwellings
| Electrictyprice area | 4 |  |  |  | Electrictyprice area | 3 |  |  |  | Electrictyprice area | 2 |  |  |  | Electrictyprice area | 1
|  | Single family pre 1981 | Single family after 1981 | Multifamily pre 1981 | Multifamily after 1981 |  | Single family pre 1981 | Single family after 1981 | Multifamily pre 1981 | Multifamily after 1981 |  | Single family pre 1981 | Single family after 1981 | Multifamily pre 1981 | Multifamily after 1981 |  | Single family pre 1981 | Single family after 1981 | Multifamily pre 1981 | Multifamily after 1981
| Centralized | 134834.829 | 39792.171 | 270795.9691 | 60360.6725 | Centralized | 378985.54 | 119454.38 | 1100512.7042 | 264125.8458 | Centralized | 88460.2317 | 20468.2277 | 119443.7628 | 34388.7637 | Centralized | 23539.535 | 5081.1557 | 29795.4476 | 7827.1533
| Decentrilized | 74557.6078 | 16442.3998 | 44561.5458 | 13242.9884 | Decentrilized | 214492.5174 | 52679.4443 | 193608.1758 | 66954.9854 | Decentrilized | 56114.632 | 8712.1379 | 30069.931 | 7952.4145 | Decentrilized | 16810.8327 | 3951.3015 | 10529.3294 | 4399.6538
| Individual | 140012.5632 | 41273.4292 | 16348.4851 | 5656.3391 | Individual | 368593.9426 | 116872.1756 | 39360.1201 | 14118.1688 | Individual | 48820.1363 | 9623.6345 | 4493.3062 | 999.8219 | Individual | 11541.6323 | 2596.5428 | 701.2231 | 433.1929
Atemp Mm2
| Electrictyprice area | 4 |  |  |  | Electrictyprice area | 3 |  |  |  | Electrictyprice area | 2 |  |  |  | Electrictyprice area | 1
|  | Single family pre 1981 | Single family after 1981 | Multifamily pre 1981 | Multifamily after 1981 |  | Single family pre 1981 | Single family after 1981 | Multifamily pre 1981 | Multifamily after 1981 |  | Single family pre 1981 | Single family after 1981 | Multifamily pre 1981 | Multifamily after 1981 |  | Single family pre 1981 | Single family after 1981 | Multifamily pre 1981 | Multifamily after 1981
| Centralized | 19.5511 | 5.7699 | 21.9823 | 4.8999 | Centralized | 54.9529 | 17.3209 | 89.3357 | 21.4408 | Centralized | 12.8267 | 2.9679 | 9.696 | 2.7916 | Centralized | 3.4132 | 0.73677 | 2.4187 | 0.63538
| Decentrilized | 10.8109 | 2.3841 | 3.6173 | 1.075 | Decentrilized | 31.1014 | 7.6385 | 15.7164 | 5.4352 | Decentrilized | 8.1366 | 1.2633 | 2.441 | 0.64555 | Decentrilized | 2.4376 | 0.57294 | 0.85473 | 0.35715
| Individual | 20.3018 | 5.9846 | 1.3271 | 0.45916 | Individual | 53.4461 | 16.9465 | 3.1951 | 1.1461 | Individual | 7.0789 | 1.3954 | 0.36475 | 0.081162 | Individual | 1.6735 | 0.3765 | 0.056923 | 0.035165
Floor area and number of dwellings in SE1:4 are copied from the excelbook: "SWE RES_Buiding area per builingtype vintage DH type electrcity area.xlsx"
Sheet: 'Building by vintage and munci.!'AI3:BC17
Average area is not needed in Swedish case.
Electric heated or not ( >10 Wel/m2) and the ventilation flow rate is more relvant since the EP appyes diffrently dependiing on these factors
For now no diffrences are made.
Floor area and number of dwellings in SE1:4 are copied from the excel book: "SWE RES_Buiding area per builingtype vintage DH type electricity area.xlsx"
Sheet: 'Building by vintage and munci.!'AI3:BC17
Climate zones 1-4 are considered to overlap the electric prices zones 1-4
Energy demand in new buildings (Single family, multifamily and services):
before 2020: BBR22 From 1 July 2015
https://rinfo.boverket.se/BBR/PDF/BFS2015-3-BBR-22.pdf
after 2020: Förslag till svensk tillämpning för näranoll energibyggnader:
http://www.boverket.se/sv/om-boverket/publicerat-av-boverket/publikationer/2015/forslag-till-svensk--tillampning-av-nara-nollenergibyggnader/
The document has only a suggested Ep for NNE building in Sweden and only for Climate zone 3. The suggested Ep varies somewhat if the building i electric heated or not. The latter is not take into consideration. 116
The proportional change btw the climates zone in BBr is used to drive the Ep for the other climatexones
Note on F2: Fredrik Martinsson: Tror detta är onödig info för Svensk del eftersom vi inte har ett prestanda krav som har med storken på byggnaden att göra
Note on AC4: MARTINSSON Fredrik, IEA/SPT/ETP/EDT: This will be inlcuded in the heating demand since it is not repreented anyware else
Note on F19: Fredrik Martinsson: Not needed in Swedish case. Electric heated or not ( >10 W/m2) and the ventilation flow rate is more relvant since the EP appyes diffrently dependiing on this.

## Buildings_stock_eff12
| Construction period | [19 empty] | SE2 Sweden | [5 empty] | MWh net heat demand - fuel oil | [22 empty] | MWh net heat demand - Biomass
Energy Service Demand in the Base Year [Mm2] | <81 | >81 | New | [24 empty] | Electrictyprice area | 4 | 4 | 4 | 4 | Electrictyprice area | 3 | 3 | 3 | 3 | Electrictyprice area | 2 | 2 | 2 | 2 | Electrictyprice area | 1 | 1 | 1 | 1 |  |  |  | Electrictyprice area | 4 | 4 | 4 | 4 | Electrictyprice area | 3 | 3 | 3 | 3 | Electrictyprice area | 2 | 2 | 2 | 2 | Electrictyprice area | 1 | 1 | 1 | 1
Decentralised Detached Buildings | 8.1366 | 1.2633 | [10 empty] | Electricity | City gas | Oil, kerosene, LPG,etc. | Coal, coke |  |  | Wood | [9 empty] | Single family pre 1981 | Single family after 1981 | Multifamily pre 1981 | Multifamily after 1981 |  | Single family pre 1981 | Single family after 1981 | Multifamily pre 1981 | Multifamily after 1981 |  | Single family pre 1981 | Single family after 1981 | Multifamily pre 1981 | Multifamily after 1981 |  | Single family pre 1981 | Single family after 1981 | Multifamily pre 1981 | Multifamily after 1981 |  |  |  |  | Single family pre 1981 | Single family after 1981 | Multifamily pre 1981 | Multifamily after 1981 |  | Single family pre 1981 | Single family after 1981 | Multifamily pre 1981 | Multifamily after 1981 |  | Single family pre 1981 | Single family after 1981 | Multifamily pre 1981 | Multifamily after 1981 |  | Single family pre 1981 | Single family after 1981 | Multifamily pre 1981 | Multifamily after 1981
Centralised Detached Buildings | 12.8267 | 2.9679 | [6 empty] | Building type | Age | E total | Not registred | Electricity | City gas | Liquid fuels | Solid fuels | Straw | Natural gas | Biomass | Central DH | Decentral DH | TOTAL calculated | [5 empty] | Centralized | 16788.2064 | 3460.0298 | 7116.8002 | 2108.0816 | Centralized | 47362.4279 | 9501.1544 | 41907.9106 | 7872.3403 | Centralized | 33299.5622 | 7371.1892 | 2806.5002 | 486.2029 | Centralized | 385.5387 | 66.4287 | 1127.1512 | 95.1926 |  |  |  | Centralized | 537408.7884 | 109088.3126 | 0 | 0 | Centralized | 1162235.8542 | 240396.5669 | 0 | 0 | Centralized | 644993.6281 | 117381.9097 | 0 | 0 | Centralized | 52842.7956 | 9649.7028 | 0 | 0
Indivdual Detached Buildings | 7.0789 | 1.3954 | [6 empty] | Decentralised Detached build. | <81 | 4.8378 |  | 2.6562 |  | 0.058639 |  |  |  | 1.1673 |  | 0.95565 | 4.8378 | [5 empty] | Decentrilized | 32321.4107 | 3518.6741 | 144367.9897 | 14404.893 | Decentrilized | 41600.2751 | 7294.669 | 28947.0057 | 10148.2345 | Decentrilized | 16288.5379 | 1859.4503 | 65.3785 | 5.3194 | Decentrilized | 1540.5 | 206.2638 | 480.0468 | 164.3081 |  |  |  | Decentrilized | 414247.5757 | 63059.5128 | 0 | 0 | Decentrilized | 1313518.2585 | 217502.3899 | 0 | 0 | Decentrilized | 324253.8955 | 39336.1083 | 0 | 0 | Decentrilized | 80014.1838 | 15202.7512 | 0 | 0
Decentralised Multi S. Buildings | 2.0748 | 0.54872 | [6 empty] | Decentralised Detached build. | >81 | 0.60576 |  | 0.36002 |  | 0.006694 |  |  |  | 0.14161 |  | 0.097435 | 0.60576 | [5 empty] | Individual | 53816.2154 | 7270.1553 | 43920.2387 | 8221.6069 | Individual | 70201.5156 | 15744.9854 | 52054.7779 | 12368.3667 | Individual | 67426.4545 | 6792.1058 | 3033.5405 | 520.8569 | Individual | 783.4049 | 133.7777 | 4902.3201 | 2793.7107 |  |  |  | Individual | 702153.2372 | 134081.4854 | 0 | 0 | Individual | 1997975.2876 | 412778.6852 | 0 | 0 | Individual | 394684.1552 | 63563.5022 | 0 | 0 | Individual | 72793.8112 | 14263.3596 | 0 | 0
Centralised Multi S. Buildings | 8.2416 | 2.3728 | [6 empty] | Centralised Detached build. | <81 | 7.5743 |  | 3.403 |  | 0.11988 |  |  |  | 2.322 | 1.7295 |  | 7.5743
Individual Multi S. Buildings | 0.31004 | 0.068988 | [6 empty] | Centralised Detached build. | >81 | 1.4209 |  | 0.65992 |  | 0.026536 |  |  |  | 0.42257 | 0.31187 |  | 1.4209 |  |  |  |  | PJ net heat demand - fuel oil | [22 empty] | PJ net heat demand - Biomass
[9 empty] | Indivdual Detached build. | <81 | 4.1941 |  | 2.5305 |  | 0.24274 |  |  |  | 1.4209 | 0 | 0 | 4.1941 | [5 empty] | Electrictyprice area | 4 | 4 | 4 | 4 | Electrictyprice area | 3 | 3 | 3 | 3 | Electrictyprice area | 2 | 2 | 2 | 2 | Electrictyprice area | 1 | 1 | 1 | 1 |  |  |  | Electrictyprice area | 4 |  |  |  | Electrictyprice area | 3 |  |  |  | Electrictyprice area | 2 |  |  |  | Electrictyprice area | 1
| Construction period | [7 empty] | Indivdual Detached build. | >81 | 0.66837 |  | 0.41509 |  | 0.024452 |  |  |  | 0.22883 | 0 | 0 | 0.66837 | [6 empty] | Single family pre 1981 | Single family after 1981 | Multifamily pre 1981 | Multifamily after 1981 |  | Single family pre 1981 | Single family after 1981 | Multifamily pre 1981 | Multifamily after 1981 |  | Single family pre 1981 | Single family after 1981 | Multifamily pre 1981 | Multifamily after 1981 |  | Single family pre 1981 | Single family after 1981 | Multifamily pre 1981 | Multifamily after 1981 |  |  |  |  | Single family pre 1981 | Single family after 1981 | Multifamily pre 1981 | Multifamily after 1981 |  | Single family pre 1981 | Single family after 1981 | Multifamily pre 1981 | Multifamily after 1981 |  | Single family pre 1981 | Single family after 1981 | Multifamily pre 1981 | Multifamily after 1981 |  | Single family pre 1981 | Single family after 1981 | Multifamily pre 1981 | Multifamily after 1981
Heat Demand [PJ] | <81 | >81 | New | [5 empty] | Decentralised Multistorey build. | <81 | 1.008 |  | 0.20559 |  | 0.00023536 |  |  |  | 0 |  | 0.8022 | 1.008 | [5 empty] | Centralized | 0.060438 | 0.012456 | 0.02562 | 0.0075891 | Centralized | 0.1705 | 0.034204 | 0.15087 | 0.02834 | Centralized | 0.11988 | 0.026536 | 0.010103 | 0.0017503 | Centralized | 0.0013879 | 0.00023914 | 0.0040577 | 0.00034269 |  |  |  | Centralized | 1.9347 | 0.39272 | 0 | 0 | Centralized | 4.184 | 0.86543 | 0 | 0 | Centralized | 2.322 | 0.42257 | 0 | 0 | Centralized | 0.19023 | 0.034739 | 0 | 0
Decentralised Detached Buildings | 4.8378 | 0.60576 | [6 empty] | Decentralised Multistorey build. | >81 | 0.21682 |  | 0.084098 |  | 1.915e-05 |  |  |  | 0 |  | 0.13271 | 0.21682 | [5 empty] | Decentrilized | 0.11636 | 0.012667 | 0.51972 | 0.051858 | Decentrilized | 0.14976 | 0.026261 | 0.10421 | 0.036534 | Decentrilized | 0.058639 | 0.006694 | 0.00023536 | 1.915e-05 | Decentrilized | 0.0055458 | 0.00074255 | 0.0017282 | 0.00059151 |  |  |  | Decentrilized | 1.4913 | 0.22701 | 0 | 0 | Decentrilized | 4.7287 | 0.78301 | 0 | 0 | Decentrilized | 1.1673 | 0.14161 | 0 | 0 | Decentrilized | 0.28805 | 0.05473 | 0 | 0
Centralised Detached Buildings | 7.5743 | 1.4209 | [6 empty] | Centralised Multistorey build. | <81 | 3.9981 |  | 0.70271 |  | 0.010103 |  |  |  | 0 | 3.2852 |  | 3.9981 | [5 empty] | Individual | 0.19374 | 0.026173 | 0.15811 | 0.029598 | Individual | 0.25273 | 0.056682 | 0.1874 | 0.044526 | Individual | 0.24274 | 0.024452 | 0.010921 | 0.0018751 | Individual | 0.0028203 | 0.0004816 | 0.017648 | 0.010057 |  |  |  | Individual | 2.5278 | 0.48269 | 0 | 0 | Individual | 7.1927 | 1.486 | 0 | 0 | Individual | 1.4209 | 0.22883 | 0 | 0 | Individual | 0.26206 | 0.051348 | 0 | 0
Indivdual Detached Buildings | 4.1941 | 0.66837 | [6 empty] | Centralised Multistorey build. | >81 | 0.92165 |  | 0.38096 |  | 0.0017503 |  |  |  | 0 | 0.53894 |  | 0.92165
Decentralised Multi S. Buildings | 1.008 | 0.21682 | [6 empty] | Individual Multistorey build. | <81 | 0.15061 |  | 0.092095 |  | 0.010921 |  |  |  | 0 | 0 | 0 | 0.10302 |  |  |  |  | MWh net heat demand -district heating | [22 empty] | MWh net heat demand - electricty | el
Centralised Multi S. Buildings | 3.9981 | 0.92165 | [6 empty] | Individual Multistorey build. | >81 | 0.027208 |  | 0.020053 |  | 0.0018751 |  |  |  | 0 | 0 | 0 | 0.021928 | [5 empty] | Electrictyprice area | 4 | 4 | 4 | 4 | Electrictyprice area | 3 | 3 | 3 | 3 | Electrictyprice area | 2 | 2 | 2 | 2 | Electrictyprice area | 1 | 1 | 1 | 1 |  |  |  | Electrictyprice area | 4 |  |  |  | Electrictyprice area | 3 |  |  |  | Electrictyprice area | 2 |  |  |  | Electrictyprice area | 1
Individual Multi S. Buildings | 0.15061 | 0.027208 | [6 empty] | SUM |  | 25.6237 | 0 | 11.5102 | 0 | 0.50384 | 0 | 0 | 0 | 5.7032 | 5.8656 | 1.988 | 25.5708 | SUM | [5 empty] | Single family pre 1981 | Single family after 1981 | Multifamily pre 1981 | Multifamily after 1981 |  | Single family pre 1981 | Single family after 1981 | Multifamily pre 1981 | Multifamily after 1981 |  | Single family pre 1981 | Single family after 1981 | Multifamily pre 1981 | Multifamily after 1981 |  | Single family pre 1981 | Single family after 1981 | Multifamily pre 1981 | Multifamily after 1981 |  |  |  |  | Single family pre 1981 | Single family after 1981 | Multifamily pre 1981 | Multifamily after 1981 |  | Single family pre 1981 | Single family after 1981 | Multifamily pre 1981 | Multifamily after 1981 |  | Single family pre 1981 | Single family after 1981 | Multifamily pre 1981 | Multifamily after 1981 |  | Single family pre 1981 | Single family after 1981 | Multifamily pre 1981 | Multifamily after 1981
[28 empty] | Centralized | 935505.4147 | 259065.4556 | 2177425.0112 | 350182.8118 | Centralized | 2555648.2089 | 642607.9327 | 9535598.2449 | 1878588.6973 | Centralized | 480417.3411 | 86630.6055 | 912568.6544 | 149706.4188 | Centralized | 228587.9241 | 43182.9726 | 267350.6447 | 56807.7994 |  |  |  | Centralized | 1201015.7053 | 273031.0879 | 148327.6665 | 40734.8248 | Centralized | 4485681.488 | 1224721.4859 | 592140.3409 | 128615.1333 | Centralized | 945275.3264 | 183312.4146 | 195197.4941 | 105822.3625 | Centralized | 217014.7209 | 35889.8099 | 7956.4814 | 1128.8455
| Construction period | [26 empty] | Decentrilized | 229567.2315 | 35038.9874 | 256021.8501 | 59194.5014 | Decentrilized | 516734.672 | 100335.1728 | 1457533.6351 | 384619.6027 | Decentrilized | 265457.6033 | 27065.3117 | 222832.9021 | 36862.7949 | Decentrilized | 142055.1118 | 30225.0671 | 93881.1386 | 32052.1529 |  |  |  | Decentrilized | 811580.917 | 164684.7363 | 82081.6644 | 23881.0781 | Decentrilized | 2799800.4389 | 609025.9899 | 283435.7997 | 112826.9072 | Decentrilized | 737825.6358 | 100006.8777 | 57107.9306 | 23360.5674 | Decentrilized | 129571.2405 | 21902.8491 | 3041.3711 | 1252.7613
Heat Unit Demand [PJ/Mm2] | <81 | >81 | <2020 | >2020 | [8 empty] | 0.83704 | [14 empty] | Individual | 0 | 0 | 0 | 0 | Individual | 0 | 0 | 0 | 0 | Individual | 0 | 0 | 0 | 0 | Individual | 0 | 0 | 0 | 0 |  |  |  | Individual | 2031580.8021 | 527584.0048 | 96267.0555 | 29153.0241 | Individual | 5951556.6537 | 1644152.1242 | 307436.7302 | 95336.8993 | Individual | 702926.006 | 115303.0807 | 25581.8825 | 5570.3821 | Individual | 171757.5941 | 30858.8886 | 1596.2235 | 477.8887
Decentralised Detached Buildings | 0.59457 | 0.47952 | 0.396 | 0.352
Centralised Detached Buildings | 0.59051 | 0.47876 | 0.396 | 0.352 | [22 empty] | PJ net heat demand - district heating | [22 empty] | PJ net heat demand - electricty
Indivdual Detached Buildings | 0.59248 | 0.47897 | 0.396 | 0.352 | [23 empty] | Electrictyprice area | 4 | 4 | 4 | 4 | Electrictyprice area | 3 | 3 | 3 | 3 | Electrictyprice area | 2 | 2 | 2 | 2 | Electrictyprice area | 1 | 1 | 1 | 1 |  |  |  | Electrictyprice area | 4 |  |  |  | Electrictyprice area | 3 |  |  |  | Electrictyprice area | 2 |  |  |  | Electrictyprice area | 1
Decentralised Multi S. Buildings | 0.48583 | 0.39515 | 0.36 | 0.2475 | [24 empty] | Single family pre 1981 | Single family after 1981 | Multifamily pre 1981 | Multifamily after 1981 |  | Single family pre 1981 | Single family after 1981 | Multifamily pre 1981 | Multifamily after 1981 |  | Single family pre 1981 | Single family after 1981 | Multifamily pre 1981 | Multifamily after 1981 |  | Single family pre 1981 | Single family after 1981 | Multifamily pre 1981 | Multifamily after 1981 |  |  |  |  | Single family pre 1981 | Single family after 1981 | Multifamily pre 1981 | Multifamily after 1981 |  | Single family pre 1981 | Single family after 1981 | Multifamily pre 1981 | Multifamily after 1981 |  | Single family pre 1981 | Single family after 1981 | Multifamily pre 1981 | Multifamily after 1981 |  | Single family pre 1981 | Single family after 1981 | Multifamily pre 1981 | Multifamily after 1981
Centralised Multi S. Buildings | 0.48511 | 0.38842 | 0.36 | 0.2475 | [23 empty] | Centralized | 3.3678 | 0.93264 | 7.8387 | 1.2607 | Centralized | 9.2003 | 2.3134 | 34.3282 | 6.7629 | Centralized | 1.7295 | 0.31187 | 3.2852 | 0.53894 | Centralized | 0.82292 | 0.15546 | 0.96246 | 0.20451 |  |  |  | Centralized | 4.3237 | 0.98291 | 0.53398 | 0.14665 | Centralized | 16.1485 | 4.409 | 2.1317 | 0.46301 | Centralized | 3.403 | 0.65992 | 0.70271 | 0.38096 | Centralized | 0.78125 | 0.1292 | 0.028643 | 0.0040638
Individual Multi S. Buildings | 0.48577 | 0.3944 | 0.36 | 0.2475 | [23 empty] | Decentrilized | 0.82644 | 0.12614 | 0.92168 | 0.2131 | Decentrilized | 1.8602 | 0.36121 | 5.2471 | 1.3846 | Decentrilized | 0.95565 | 0.097435 | 0.8022 | 0.13271 | Decentrilized | 0.5114 | 0.10881 | 0.33797 | 0.11539 |  |  |  | Decentrilized | 2.9217 | 0.59287 | 0.29549 | 0.085972 | Decentrilized | 10.0793 | 2.1925 | 1.0204 | 0.40618 | Decentrilized | 2.6562 | 0.36002 | 0.20559 | 0.084098 | Decentrilized | 0.46646 | 0.07885 | 0.010949 | 0.0045099
[28 empty] | Individual | 0 | 0 | 0 | 0 | Individual | 0 | 0 | 0 | 0 | Individual | 0 | 0 | 0 | 0 | Individual | 0 | 0 | 0 | 0 |  |  |  | Individual | 7.3137 | 1.8993 | 0.34656 | 0.10495 | Individual | 21.4256 | 5.9189 | 1.1068 | 0.34321 | Individual | 2.5305 | 0.41509 | 0.092095 | 0.020053 | Individual | 0.61833 | 0.11109 | 0.0057464 | 0.0017204
SE1 Sweden
Construction period
Energy Service Demand in the Base Year [Mm2] | <81 | >81 | New | [9 empty] | Electricity | City gas | Oil, kerosene, LPG,etc. | Coal, coke |  |  | Wood | [7 empty] | Elprice 1 | [14 empty] | Elprice 2
Decentralised Detached build. | 2.4376 | 0.57294 | [6 empty] | Building type | Age | E total | Not registred | Electricity | City gas | Liquid fuels | Solid fuels | Straw | Natural gas | Biomass | Central DH | Decentral DH | TOTAL calculated | [6 empty] | Not registred | Not registred | Electricity | City gas | Liquid fuels | Solid fuels | Straw | Natural gas | Biomass | Central DH | Decentral DH |  |  |  | Not registred | Not registred | Electricity | City gas | Liquid fuels | Solid fuels | Straw | Natural gas | Biomass | Central DH | Decentral DH
Centralised Detached build. | 3.4132 | 0.73677 | [6 empty] | Decentralised Detached build. | <81 | 1.291 |  | 0.46646 |  | 0.0055458 |  |  |  | 0.28805 |  | 0.5114 | 1.2715 |  |  | 3 | Decentrilized | Single family pre 1981 | Decentralised Detached build. |  |  | 0.46646 |  | 0.0055458 |  |  |  | 0.28805 |  | 0.5114 |  |  | Decentralised Detached build. |  |  | 2.6562 |  | 0.058639 |  |  |  | 1.1673 |  | 0.95565
Indivdual Detached build. | 1.6735 | 0.3765 | [6 empty] | Decentralised Detached build. | >81 | 0.24734 |  | 0.07885 |  | 0.00074255 |  |  |  | 0.05473 |  | 0.10881 | 0.24313 |  |  | 3 | Decentrilized | Single family after 1981 | Decentralised Detached build. |  |  | 0.07885 |  | 0.00074255 |  |  |  | 0.05473 |  | 0.10881 |  |  | Decentralised Detached build. |  |  | 0.36002 |  | 0.006694 |  |  |  | 0.14161 |  | 0.097435
Decentralised Multi S. build. | 0.72652 | 0.30358 | [6 empty] | Centralised Detached build. | <81 | 1.7958 |  | 0.78125 |  | 0.0013879 |  |  |  | 0.19023 | 0.82292 |  | 1.7958 |  |  | 2 | Centralized | Single family pre 1981 | Centralised Detached build. |  |  | 0.78125 |  | 0.0013879 |  |  |  | 0.19023 | 0.82292 |  |  |  | Centralised Detached build. |  |  | 3.403 |  | 0.11988 |  |  |  | 2.322 | 1.7295
Centralised Multi S. build. | 2.0559 | 0.54007 | [6 empty] | Centralised Detached build. | >81 | 0.31964 |  | 0.1292 |  | 0.00023914 |  |  |  | 0.034739 | 0.15546 |  | 0.31964 |  |  | 2 | Centralized | Single family after 1981 | Centralised Detached build. |  |  | 0.1292 |  | 0.00023914 |  |  |  | 0.034739 | 0.15546 |  |  |  | Centralised Detached build. |  |  | 0.65992 |  | 0.026536 |  |  |  | 0.42257 | 0.31187
Individual Multi S. build. | 0.048384 | 0.02989 | [6 empty] | Indivdual Detached build. | <81 | 0.88321 |  | 0.61833 |  | 0.0028203 |  |  |  | 0.26206 | 0 | 0 | 0.88321 |  |  | 4 | Individual | Single family pre 1981 | Indivdual Detached build. |  |  | 0.61833 |  | 0.0028203 |  |  |  | 0.26206 | 0 | 0 |  |  | Indivdual Detached build. |  |  | 2.5305 |  | 0.24274 |  |  |  | 1.4209 | 0 | 0
[9 empty] | Indivdual Detached build. | >81 | 0.16292 |  | 0.11109 |  | 0.0004816 |  |  |  | 0.051348 | 0 | 0 | 0.16292 | 4.6761 | 0.97838 | 4 | Individual | Single family after 1981 | Indivdual Detached build. |  |  | 0.11109 |  | 0.0004816 |  |  |  | 0.051348 | 0 | 0 |  |  | Indivdual Detached build. |  |  | 0.41509 |  | 0.024452 |  |  |  | 0.22883 | 0 | 0
| Construction period | [7 empty] | Decentralised Multistorey build. | <81 | 0.35065 |  | 0.010949 |  | 0.0017282 |  |  |  | 0 |  | 0.33797 | 0.35065 |  |  | 3 | Decentrilized | Multifamily pre 1981 | Decentralised Multistorey build. |  |  | 0.010949 |  | 0.0017282 |  |  |  | 0 |  | 0.33797 |  |  | Decentralised Multistorey build. |  |  | 0.20559 |  | 0.00023536 |  |  |  | 0 |  | 0.8022
Energy Demand [PJ] | <81 | >81 | New | [5 empty] | Decentralised Multistorey build. | >81 | 0.12049 |  | 0.0045099 |  | 0.00059151 |  |  |  | 0 |  | 0.11539 | 0.12049 |  |  | 3 | Decentrilized | Multifamily after 1981 | Decentralised Multistorey build. |  |  | 0.0045099 |  | 0.00059151 |  |  |  | 0 |  | 0.11539 |  |  | Decentralised Multistorey build. |  |  | 0.084098 |  | 1.915e-05 |  |  |  | 0 |  | 0.13271
Decentralised Detached build. | 1.291 | 0.24734 | [6 empty] | Centralised Multistorey build. | <81 | 0.9945 |  | 0.028643 |  | 0.0040577 |  |  |  | 0 | 0.96246 |  | 0.99516 |  |  | 2 | Centralized | Multifamily pre 1981 | Centralised Multistorey build. |  |  | 0.028643 |  | 0.0040577 |  |  |  | 0 | 0.96246 |  |  |  | Centralised Multistorey build. |  |  | 0.70271 |  | 0.010103 |  |  |  | 0 | 3.2852
Centralised Detached build. | 1.7958 | 0.31964 | [6 empty] | Centralised Multistorey build. | >81 | 0.20877 |  | 0.0040638 |  | 0.00034269 |  |  |  | 0 | 0.20451 |  | 0.20891 |  |  | 2 | Centralized | Multifamily after 1981 | Centralised Multistorey build. |  |  | 0.0040638 |  | 0.00034269 |  |  |  | 0 | 0.20451 |  |  |  | Centralised Multistorey build. |  |  | 0.38096 |  | 0.0017503 |  |  |  | 0 | 0.53894
Indivdual Detached build. | 0.88321 | 0.16292 | [6 empty] | Individual Multistorey build. | <81 | 0.023395 |  | 0.0057464 |  | 0.017648 |  |  |  | 0 | 0 | 0 | 0.023395 |  |  | 4 | Individual | Multifamily pre 1981 | Individual Multistorey build. |  |  | 0.0057464 |  | 0.017648 |  |  |  | 0 | 0 | 0 |  |  | Individual Multistorey build. |  |  | 0.092095 |  | 0.010921 |  |  |  | 0 | 0 | 0
Decentralised Multi S. build. | 0.35065 | 0.12049 | [6 empty] | Individual Multistorey build. | >81 | 0.011778 |  | 0.0017204 |  | 0.010057 |  |  |  | 0 | 0 | 0 | 0.011778 | 1.7104 |  | 4 | Individual | Multifamily after 1981 | Individual Multistorey build. |  |  | 0.0017204 |  | 0.010057 |  |  |  | 0 | 0 | 0 |  |  | Individual Multistorey build. |  |  | 0.020053 |  | 0.0018751 |  |  |  | 0 | 0 | 0
Centralised Multi S. build. | 0.9945 | 0.20877 | [6 empty] | SUM |  | 6.4095 | 0 | 2.2408 | 0 | 0.045643 | 0 | 0 | 0 | 0.88116 | 2.1453 | 1.0736 | 6.3865 | SUM
Individual Multi S. build. | 0.023395 | 0.011778
Construction period
Energy Unit Demand [PJ/Mm2] | <81 | >81 | <2020 | >2020
Decentralised Detached build. | 0.52964 | 0.43171 | 0.468 | 0.416
Centralised Detached build. | 0.52613 | 0.43384 | 0.468 | 0.416
Indivdual Detached build. | 0.52775 | 0.43273 | 0.468 | 0.416
Decentralised Multi S. build. | 0.48264 | 0.3969 | 0.414 | 0.28463
Centralised Multi S. build. | 0.48373 | 0.38656 | 0.414 | 0.28463
Individual Multi S. build. | 0.48352 | 0.39403 | 0.414 | 0.28463
Atemp Mm2
| Electrictyprice area | 4 |  |  |  | Electrictyprice area | 3 |  |  |  | Electrictyprice area | 2 |  |  |  | Electrictyprice area | 1
|  | Single family pre 1981 | Single family after 1981 | Multifamily pre 1981 | Multifamily after 1981 |  | Single family pre 1981 | Single family after 1981 | Multifamily pre 1981 | Multifamily after 1981 |  | Single family pre 1981 | Single family after 1981 | Multifamily pre 1981 | Multifamily after 1981 |  | Single family pre 1981 | Single family after 1981 | Multifamily pre 1981 | Multifamily after 1981
| Centralized | 19.5511 | 5.7699 | 18.6849 | 4.1649 | Centralized | 54.9529 | 17.3209 | 75.9354 | 18.2247 | Centralized | 12.8267 | 2.9679 | 8.2416 | 2.3728 | Centralized | 3.4132 | 0.73677 | 2.0559 | 0.54007
| Decentrilized | 10.8109 | 2.3841 | 3.0747 | 0.91377 | Decentrilized | 31.1014 | 7.6385 | 13.359 | 4.6199 | Decentrilized | 8.1366 | 1.2633 | 2.0748 | 0.54872 | Decentrilized | 2.4376 | 0.57294 | 0.72652 | 0.30358
| Individual | 20.3018 | 5.9846 | 1.128 | 0.39029 | Individual | 53.4461 | 16.9465 | 2.7158 | 0.97415 | Individual | 7.0789 | 1.3954 | 0.31004 | 0.068988 | Individual | 1.6735 | 0.3765 | 0.048384 | 0.02989
PJ net heat demand
| Electrictyprice area | 4 |  |  |  | Electrictyprice area | 3 |  |  |  | Electrictyprice area | 2 |  |  |  | Electrictyprice area | 1
|  | Single family pre 1981 | Single family after 1981 | Multifamily pre 1981 | Multifamily after 1981 |  | Single family pre 1981 | Single family after 1981 | Multifamily pre 1981 | Multifamily after 1981 |  | Single family pre 1981 | Single family after 1981 | Multifamily pre 1981 | Multifamily after 1981 |  | Single family pre 1981 | Single family after 1981 | Multifamily pre 1981 | Multifamily after 1981
| Centralized | 9.6866 | 2.3207 | 8.3983 | 1.4149 | Centralized | 29.7033 | 7.622 | 36.6098 | 7.2541 | Centralized | 7.5743 | 1.4209 | 3.9981 | 0.92165 | Centralized | 1.7958 | 0.31964 | 0.9945 | 0.20877
| Decentrilized | 5.3558 | 0.95869 | 1.3717 | 0.31464 | Decentrilized | 16.818 | 3.363 | 6.3925 | 1.8409 | Decentrilized | 4.8378 | 0.60576 | 1.008 | 0.21682 | Decentrilized | 1.291 | 0.24734 | 0.35065 | 0.12049
| Individual | 10.0352 | 2.4082 | 0.50467 | 0.13455 | Individual | 28.871 | 7.4616 | 1.301 | 0.38816 | Individual | 4.1941 | 0.66837 | 0.15061 | 0.027208 | Individual | 0.88321 | 0.16292 | 0.023395 | 0.011778
Heated area (Mm2) in SE2 in the Base Year divided by type of buildings, position relative to existing DH areas and construction period. For more details go to "Legend" sheet.
Energy (Heat) service demand and the energy service delivered to buildings are expressed in "Mm2 heated to 21oC" (short Mm2).
Heated area (Mm2) in DKE (East Denmark) in the Base Year divided by type of buildings, position relative to existing DH areas and construction period. For more details go to "Legend" sheet.
Energy (Heat) service demand and the energy service delivered to buildings are expressed in "Mm2 heated to 21oC" (short Mm2).
Net energy (heat) demand (PJ) in the Base Year. These values are outputs from the Heating Model which is calibrated with Danish Energy Statistics (Temperature-adjusted net heat demand).
Heat demand per unit of area in new buildings (efficency of buildinngs) is specified in "Heat demand in new buildings" sheet.
Net energy (heat) demand (PJ) in the Base Year. These values are outputs from the Heating Model which is calibrated with Danish Energy Statistics (Temperature-adjusted net heat demand).
Heat demand per unit of area in new buildings (efficency of buildinngs) is specified in "Heat demand in new buildings" sheet.
Heat demand per unit of area. For the existing buildings it can be affected by heat savings, while for new buildings remains the same during whole analysed period.
Hosuing demand is specified in "Scen_DEM_FR_APP-TRA-HOU" (Mm2_PROJ sheet), while construction and demolition rates are specified in "Scen_Building_Stock_Proj".
Heat demand per unit of area. For the existing buildings it can be affected by heat savings, while for new buildings remains the same during whole analysed period.
Hosuing demand is specified in "Scen_DEM_FR_APP-TRA-HOU" (Mm2_PROJ sheet), while construction and demolition rates are specified in "Scen_Building_Stock_Proj".
This table is copied from "Heat demand base year" sheet (fields AD31:AM41) from the Heating model.
This table is copied from "Heat demand base year" sheet (fields D31:M41) from the Heating model.
Floor area and number of dwellings in SE1:4 are copied from the excel book: "SWE RES_Buiding area per builingtype vintage DH type electricity area.xlsx"
Sheet: 'Building by vintage and munci.!'AI3:BC17
Net heat demand in SE1:4 are copied from the excel book: "SWE RES_Buiding area per builingtype vintage DH type electricity area.xlsx"
Sheet: 'Net heat demand'

## Buildings_stock_eff34
| Construction period | [19 empty] | SE4 Sweden |  |  |  |  | MWh net heat demand - fuel oil | [22 empty] | MWh net heat demand - Biomass
Energy Service Demand in the Base Year [Mm2] | <81 | >81 | New | [23 empty] | Electrictyprice area | 4 | 4 | 4 | 4 | Electrictyprice area | 3 | 3 | 3 | 3 | Electrictyprice area | 2 | 2 | 2 | 2 | Electrictyprice area | 1 | 1 | 1 | 1 |  |  |  | Electrictyprice area | 4 | 4 | 4 | 4 | Electrictyprice area | 3 | 3 | 3 | 3 | Electrictyprice area | 2 | 2 | 2 | 2 | Electrictyprice area | 1 | 1 | 1 | 1
Decentralised Detached Buildings | 10.8109 | 2.3841 | [10 empty] | Electricity | City gas | Oil, kerosene, LPG,etc. | Coal, coke |  |  | Wood | [8 empty] | Single family pre 1981 | Single family after 1981 | Multifamily pre 1981 | Multifamily after 1981 |  | Single family pre 1981 | Single family after 1981 | Multifamily pre 1981 | Multifamily after 1981 |  | Single family pre 1981 | Single family after 1981 | Multifamily pre 1981 | Multifamily after 1981 |  | Single family pre 1981 | Single family after 1981 | Multifamily pre 1981 | Multifamily after 1981 |  |  |  |  | Single family pre 1981 | Single family after 1981 | Multifamily pre 1981 | Multifamily after 1981 |  | Single family pre 1981 | Single family after 1981 | Multifamily pre 1981 | Multifamily after 1981 |  | Single family pre 1981 | Single family after 1981 | Multifamily pre 1981 | Multifamily after 1981 |  | Single family pre 1981 | Single family after 1981 | Multifamily pre 1981 | Multifamily after 1981
Centralised Detached Buildings | 19.5511 | 5.7699 | [6 empty] | Building type | Age | E total | Not registred | Electricity | City gas | Liquid fuels | Solid fuels | Straw | Natural gas | Biomass | Central DH | Decentral DH | TOTAL calculated |  |  |  |  | Centralized | 16788.2064 | 3460.0298 | 7116.8002 | 2108.0816 | Centralized | 47362.4279 | 9501.1544 | 41907.9106 | 7872.3403 | Centralized | 33299.5622 | 7371.1892 | 2806.5002 | 486.2029 | Centralized | 385.5387 | 66.4287 | 1127.1512 | 95.1926 |  |  |  | Centralized | 537408.7884 | 109088.3126 | 0 | 0 | Centralized | 1162235.8542 | 240396.5669 | 0 | 0 | Centralized | 644993.6281 | 117381.9097 | 0 | 0 | Centralized | 52842.7956 | 9649.7028 | 0 | 0
Indivdual Detached Buildings | 20.3018 | 5.9846 | [6 empty] | Decentralised Detached build. | <81 | 5.3558 |  | 2.9217 |  | 0.11636 |  |  |  | 1.4913 |  | 0.82644 | 5.3558 |  |  |  |  | Decentrilized | 32321.4107 | 3518.6741 | 144367.9897 | 14404.893 | Decentrilized | 41600.2751 | 7294.669 | 28947.0057 | 10148.2345 | Decentrilized | 16288.5379 | 1859.4503 | 65.3785 | 5.3194 | Decentrilized | 1540.5 | 206.2638 | 480.0468 | 164.3081 |  |  |  | Decentrilized | 414247.5757 | 63059.5128 | 0 | 0 | Decentrilized | 1313518.2585 | 217502.3899 | 0 | 0 | Decentrilized | 324253.8955 | 39336.1083 | 0 | 0 | Decentrilized | 80014.1838 | 15202.7512 | 0 | 0
Decentralised Multi S. Buildings | 3.0747 | 0.91377 | [6 empty] | Decentralised Detached build. | >81 | 0.95869 |  | 0.59287 |  | 0.012667 |  |  |  | 0.22701 |  | 0.12614 | 0.95869 |  |  |  |  | Individual | 53816.2154 | 7270.1553 | 43920.2387 | 8221.6069 | Individual | 70201.5156 | 15744.9854 | 52054.7779 | 12368.3667 | Individual | 67426.4545 | 6792.1058 | 3033.5405 | 520.8569 | Individual | 783.4049 | 133.7777 | 4902.3201 | 2793.7107 |  |  |  | Individual | 702153.2372 | 134081.4854 | 0 | 0 | Individual | 1997975.2876 | 412778.6852 | 0 | 0 | Individual | 394684.1552 | 63563.5022 | 0 | 0 | Individual | 72793.8112 | 14263.3596 | 0 | 0
Centralised Multi S. Buildings | 18.6849 | 4.1649 | [6 empty] | Centralised Detached build. | <81 | 9.6866 |  | 4.3237 |  | 0.060438 |  |  |  | 1.9347 | 3.3678 |  | 9.6866
Individual Multi S. Buildings | 1.128 | 0.39029 | [6 empty] | Centralised Detached build. | >81 | 2.3207 |  | 0.98291 |  | 0.012456 |  |  |  | 0.39272 | 0.93264 |  | 2.3207 |  |  |  | PJ net heat demand - fuel oil | [22 empty] | PJ net heat demand - Biomass
[9 empty] | Indivdual Detached build. | <81 | 10.0352 |  | 7.3137 |  | 0.19374 |  |  |  | 2.5278 | 0 | 0 | 10.0352 |  |  |  |  | Electrictyprice area | 4 | 4 | 4 | 4 | Electrictyprice area | 3 | 3 | 3 | 3 | Electrictyprice area | 2 | 2 | 2 | 2 | Electrictyprice area | 1 | 1 | 1 | 1 |  |  |  | Electrictyprice area | 4 |  |  |  | Electrictyprice area | 3 |  |  |  | Electrictyprice area | 2 |  |  |  | Electrictyprice area | 1
| Construction period | [7 empty] | Indivdual Detached build. | >81 | 2.4082 |  | 1.8993 |  | 0.026173 |  |  |  | 0.48269 | 0 | 0 | 2.4082 | [5 empty] | Single family pre 1981 | Single family after 1981 | Multifamily pre 1981 | Multifamily after 1981 |  | Single family pre 1981 | Single family after 1981 | Multifamily pre 1981 | Multifamily after 1981 |  | Single family pre 1981 | Single family after 1981 | Multifamily pre 1981 | Multifamily after 1981 |  | Single family pre 1981 | Single family after 1981 | Multifamily pre 1981 | Multifamily after 1981 |  |  |  |  | Single family pre 1981 | Single family after 1981 | Multifamily pre 1981 | Multifamily after 1981 |  | Single family pre 1981 | Single family after 1981 | Multifamily pre 1981 | Multifamily after 1981 |  | Single family pre 1981 | Single family after 1981 | Multifamily pre 1981 | Multifamily after 1981 |  | Single family pre 1981 | Single family after 1981 | Multifamily pre 1981 | Multifamily after 1981
Heat Demand [PJ] | <81 | >81 | New | [5 empty] | Decentralised Multistorey build. | <81 | 1.3717 |  | 0.29549 |  | 0.51972 |  |  |  | 0 |  | 0.92168 | 1.7369 |  |  |  |  | Centralized | 0.060438 | 0.012456 | 0.02562 | 0.0075891 | Centralized | 0.1705 | 0.034204 | 0.15087 | 0.02834 | Centralized | 0.11988 | 0.026536 | 0.010103 | 0.0017503 | Centralized | 0.0013879 | 0.00023914 | 0.0040577 | 0.00034269 |  |  |  | Centralized | 1.9347 | 0.39272 | 0 | 0 | Centralized | 4.184 | 0.86543 | 0 | 0 | Centralized | 2.322 | 0.42257 | 0 | 0 | Centralized | 0.19023 | 0.034739 | 0 | 0
Decentralised Detached Buildings | 5.3558 | 0.95869 | [6 empty] | Decentralised Multistorey build. | >81 | 0.31464 |  | 0.085972 |  | 0.051858 |  |  |  | 0 |  | 0.2131 | 0.35093 |  |  |  |  | Decentrilized | 0.11636 | 0.012667 | 0.51972 | 0.051858 | Decentrilized | 0.14976 | 0.026261 | 0.10421 | 0.036534 | Decentrilized | 0.058639 | 0.006694 | 0.00023536 | 1.915e-05 | Decentrilized | 0.0055458 | 0.00074255 | 0.0017282 | 0.00059151 |  |  |  | Decentrilized | 1.4913 | 0.22701 | 0 | 0 | Decentrilized | 4.7287 | 0.78301 | 0 | 0 | Decentrilized | 1.1673 | 0.14161 | 0 | 0 | Decentrilized | 0.28805 | 0.05473 | 0 | 0
Centralised Detached Buildings | 9.6866 | 2.3207 | [6 empty] | Centralised Multistorey build. | <81 | 8.3983 |  | 0.53398 |  | 0.02562 |  |  |  | 0 | 7.8387 |  | 8.3983 |  |  |  |  | Individual | 0.19374 | 0.026173 | 0.15811 | 0.029598 | Individual | 0.25273 | 0.056682 | 0.1874 | 0.044526 | Individual | 0.24274 | 0.024452 | 0.010921 | 0.0018751 | Individual | 0.0028203 | 0.0004816 | 0.017648 | 0.010057 |  |  |  | Individual | 2.5278 | 0.48269 | 0 | 0 | Individual | 7.1927 | 1.486 | 0 | 0 | Individual | 1.4209 | 0.22883 | 0 | 0 | Individual | 0.26206 | 0.051348 | 0 | 0
Indivdual Detached Buildings | 10.0352 | 2.4082 | [6 empty] | Centralised Multistorey build. | >81 | 1.4149 |  | 0.14665 |  | 0.0075891 |  |  |  | 0 | 1.2607 |  | 1.4149
Decentralised Multi S. Buildings | 1.3717 | 0.31464 | [6 empty] | Individual Multistorey build. | <81 | 0.50467 |  | 0.34656 |  | 0.15811 |  |  |  | 0 | 0 | 0 | 0.50467 |  |  |  | MWh net heat demand -district heating | [22 empty] | MWh net heat demand - electricty | el
Centralised Multi S. Buildings | 8.3983 | 1.4149 | [6 empty] | Individual Multistorey build. | >81 | 0.13455 |  | 0.10495 |  | 0.029598 |  |  |  | 0 | 0 | 0 | 0.13455 |  |  |  |  | Electrictyprice area | 4 | 4 | 4 | 4 | Electrictyprice area | 3 | 3 | 3 | 3 | Electrictyprice area | 2 | 2 | 2 | 2 | Electrictyprice area | 1 | 1 | 1 | 1 |  |  |  | Electrictyprice area | 4 |  |  |  | Electrictyprice area | 3 |  |  |  | Electrictyprice area | 2 |  |  |  | Electrictyprice area | 1
Individual Multi S. Buildings | 0.50467 | 0.13455 | [6 empty] | SUM |  | 42.9039 | 0 | 19.5477 | 0 | 1.2143 | 0 | 0 | 0 | 7.0561 | 13.3998 | 2.0874 | 43.3054 | SUM |  |  |  |  | Single family pre 1981 | Single family after 1981 | Multifamily pre 1981 | Multifamily after 1981 |  | Single family pre 1981 | Single family after 1981 | Multifamily pre 1981 | Multifamily after 1981 |  | Single family pre 1981 | Single family after 1981 | Multifamily pre 1981 | Multifamily after 1981 |  | Single family pre 1981 | Single family after 1981 | Multifamily pre 1981 | Multifamily after 1981 |  |  |  |  | Single family pre 1981 | Single family after 1981 | Multifamily pre 1981 | Multifamily after 1981 |  | Single family pre 1981 | Single family after 1981 | Multifamily pre 1981 | Multifamily after 1981 |  | Single family pre 1981 | Single family after 1981 | Multifamily pre 1981 | Multifamily after 1981 |  | Single family pre 1981 | Single family after 1981 | Multifamily pre 1981 | Multifamily after 1981
[27 empty] | Centralized | 935505.4147 | 259065.4556 | 2177425.0112 | 350182.8118 | Centralized | 2555648.2089 | 642607.9327 | 9535598.2449 | 1878588.6973 | Centralized | 480417.3411 | 86630.6055 | 912568.6544 | 149706.4188 | Centralized | 228587.9241 | 43182.9726 | 267350.6447 | 56807.7994 |  |  |  | Centralized | 1201015.7053 | 273031.0879 | 148327.6665 | 40734.8248 | Centralized | 4485681.488 | 1224721.4859 | 592140.3409 | 128615.1333 | Centralized | 945275.3264 | 183312.4146 | 195197.4941 | 105822.3625 | Centralized | 217014.7209 | 35889.8099 | 7956.4814 | 1128.8455
| Construction period | [25 empty] | Decentrilized | 229567.2315 | 35038.9874 | 256021.8501 | 59194.5014 | Decentrilized | 516734.672 | 100335.1728 | 1457533.6351 | 384619.6027 | Decentrilized | 265457.6033 | 27065.3117 | 222832.9021 | 36862.7949 | Decentrilized | 142055.1118 | 30225.0671 | 93881.1386 | 32052.1529 |  |  |  | Decentrilized | 811580.917 | 164684.7363 | 82081.6644 | 23881.0781 | Decentrilized | 2799800.4389 | 609025.9899 | 283435.7997 | 112826.9072 | Decentrilized | 737825.6358 | 100006.8777 | 57107.9306 | 23360.5674 | Decentrilized | 129571.2405 | 21902.8491 | 3041.3711 | 1252.7613
Heat Unit Demand [PJ/Mm2] | <81 | >81 | <2020 | >2020 | [8 empty] | 0.22945 | [13 empty] | Individual | 0 | 0 | 0 | 0 | Individual | 0 | 0 | 0 | 0 | Individual | 0 | 0 | 0 | 0 | Individual | 0 | 0 | 0 | 0 |  |  |  | Individual | 2031580.8021 | 527584.0048 | 96267.0555 | 29153.0241 | Individual | 5951556.6537 | 1644152.1242 | 307436.7302 | 95336.8993 | Individual | 702926.006 | 115303.0807 | 25581.8825 | 5570.3821 | Individual | 171757.5941 | 30858.8886 | 1596.2235 | 477.8887
Decentralised Detached Buildings | 0.49541 | 0.40211 | 0.288 | 0.256
Centralised Detached Buildings | 0.49545 | 0.40221 | 0.288 | 0.256 | [21 empty] | PJ net heat demand - district heating | [22 empty] | PJ net heat demand - electricty
Indivdual Detached Buildings | 0.4943 | 0.40239 | 0.288 | 0.256 | [22 empty] | Electrictyprice area | 4 | 4 | 4 | 4 | Electrictyprice area | 3 | 3 | 3 | 3 | Electrictyprice area | 2 | 2 | 2 | 2 | Electrictyprice area | 1 | 1 | 1 | 1 |  |  |  | Electrictyprice area | 4 |  |  |  | Electrictyprice area | 3 |  |  |  | Electrictyprice area | 2 |  |  |  | Electrictyprice area | 1
Decentralised Multi S. Buildings | 0.44611 | 0.34433 | 0.252 | 0.17325 | [23 empty] | Single family pre 1981 | Single family after 1981 | Multifamily pre 1981 | Multifamily after 1981 |  | Single family pre 1981 | Single family after 1981 | Multifamily pre 1981 | Multifamily after 1981 |  | Single family pre 1981 | Single family after 1981 | Multifamily pre 1981 | Multifamily after 1981 |  | Single family pre 1981 | Single family after 1981 | Multifamily pre 1981 | Multifamily after 1981 |  |  |  |  | Single family pre 1981 | Single family after 1981 | Multifamily pre 1981 | Multifamily after 1981 |  | Single family pre 1981 | Single family after 1981 | Multifamily pre 1981 | Multifamily after 1981 |  | Single family pre 1981 | Single family after 1981 | Multifamily pre 1981 | Multifamily after 1981 |  | Single family pre 1981 | Single family after 1981 | Multifamily pre 1981 | Multifamily after 1981
Centralised Multi S. Buildings | 0.44947 | 0.33972 | 0.252 | 0.17325 | [22 empty] | Centralized | 3.3678 | 0.93264 | 7.8387 | 1.2607 | Centralized | 9.2003 | 2.3134 | 34.3282 | 6.7629 | Centralized | 1.7295 | 0.31187 | 3.2852 | 0.53894 | Centralized | 0.82292 | 0.15546 | 0.96246 | 0.20451 |  |  |  | Centralized | 4.3237 | 0.98291 | 0.53398 | 0.14665 | Centralized | 16.1485 | 4.409 | 2.1317 | 0.46301 | Centralized | 3.403 | 0.65992 | 0.70271 | 0.38096 | Centralized | 0.78125 | 0.1292 | 0.028643 | 0.0040638
Individual Multi S. Buildings | 0.44739 | 0.34474 | 0.252 | 0.17325 | [22 empty] | Decentrilized | 0.82644 | 0.12614 | 0.92168 | 0.2131 | Decentrilized | 1.8602 | 0.36121 | 5.2471 | 1.3846 | Decentrilized | 0.95565 | 0.097435 | 0.8022 | 0.13271 | Decentrilized | 0.5114 | 0.10881 | 0.33797 | 0.11539 |  |  |  | Decentrilized | 2.9217 | 0.59287 | 0.29549 | 0.085972 | Decentrilized | 10.0793 | 2.1925 | 1.0204 | 0.40618 | Decentrilized | 2.6562 | 0.36002 | 0.20559 | 0.084098 | Decentrilized | 0.46646 | 0.07885 | 0.010949 | 0.0045099
[27 empty] | Individual | 0 | 0 | 0 | 0 | Individual | 0 | 0 | 0 | 0 | Individual | 0 | 0 | 0 | 0 | Individual | 0 | 0 | 0 | 0 |  |  |  | Individual | 7.3137 | 1.8993 | 0.34656 | 0.10495 | Individual | 21.4256 | 5.9189 | 1.1068 | 0.34321 | Individual | 2.5305 | 0.41509 | 0.092095 | 0.020053 | Individual | 0.61833 | 0.11109 | 0.0057464 | 0.0017204
SE3 Sweden
Construction period
Energy Service Demand in the Base Year [Mm2] | <81 | >81 | New | [9 empty] | Electricity | City gas | Oil, kerosene, LPG,etc. | Coal, coke |  |  | Wood | [6 empty] | Elprice 3 | [14 empty] | Elprice 4
Decentralised Detached build. | 31.1014 | 7.6385 | [6 empty] | Building type | Age | E total | Not registred | Electricity | City gas | Liquid fuels | Solid fuels | Straw | Natural gas | Biomass | Central DH | Decentral DH | TOTAL calculated | [5 empty] | Not registred | Not registred | Electricity | City gas | Liquid fuels | Solid fuels | Straw | Natural gas | Biomass | Central DH | Decentral DH |  |  |  | Not registred | Not registred | Electricity | City gas | Liquid fuels | Solid fuels | Straw | Natural gas | Biomass | Central DH | Decentral DH
Centralised Detached build. | 54.9529 | 17.3209 | [6 empty] | Decentralised Detached build. | <81 | 16.818 |  | 10.0793 |  | 0.14976 |  |  |  | 4.7287 |  | 1.8602 | 16.818 |  | 3 | Decentrilized | Single family pre 1981 | Decentralised Detached build. |  |  | 10.0793 |  | 0.14976 |  |  |  | 4.7287 |  | 1.8602 |  |  | Decentralised Detached build. |  |  | 2.9217 |  | 0.11636 |  |  |  | 1.4913 |  | 0.82644
Indivdual Detached build. | 53.4461 | 16.9465 | [6 empty] | Decentralised Detached build. | >81 | 3.363 |  | 2.1925 |  | 0.026261 |  |  |  | 0.78301 |  | 0.36121 | 3.363 |  | 3 | Decentrilized | Single family after 1981 | Decentralised Detached build. |  |  | 2.1925 |  | 0.026261 |  |  |  | 0.78301 |  | 0.36121 |  |  | Decentralised Detached build. |  |  | 0.59287 |  | 0.012667 |  |  |  | 0.22701 |  | 0.12614
Decentralised Multi S. build. | 13.359 | 4.6199 | [6 empty] | Centralised Detached build. | <81 | 29.7033 |  | 16.1485 |  | 0.1705 |  |  |  | 4.184 | 9.2003 |  | 29.7033 |  | 2 | Centralized | Single family pre 1981 | Centralised Detached build. |  |  | 16.1485 |  | 0.1705 |  |  |  | 4.184 | 9.2003 |  |  |  | Centralised Detached build. |  |  | 4.3237 |  | 0.060438 |  |  |  | 1.9347 | 3.3678
Centralised Multi S. build. | 75.9354 | 18.2247 | [6 empty] | Centralised Detached build. | >81 | 7.622 |  | 4.409 |  | 0.034204 |  |  |  | 0.86543 | 2.3134 |  | 7.622 |  | 2 | Centralized | Single family after 1981 | Centralised Detached build. |  |  | 4.409 |  | 0.034204 |  |  |  | 0.86543 | 2.3134 |  |  |  | Centralised Detached build. |  |  | 0.98291 |  | 0.012456 |  |  |  | 0.39272 | 0.93264
Individual Multi S. build. | 2.7158 | 0.97415 | [6 empty] | Indivdual Detached build. | <81 | 28.871 |  | 21.4256 |  | 0.25273 |  |  |  | 7.1927 | 0 | 0 | 28.871 |  | 4 | Individual | Single family pre 1981 | Indivdual Detached build. |  |  | 21.4256 |  | 0.25273 |  |  |  | 7.1927 | 0 | 0 |  |  | Indivdual Detached build. |  |  | 7.3137 |  | 0.19374 |  |  |  | 2.5278 | 0 | 0
[9 empty] | Indivdual Detached build. | >81 | 7.4616 |  | 5.9189 |  | 0.056682 |  |  |  | 1.486 | 0 | 0 | 7.4616 |  | 4 | Individual | Single family after 1981 | Indivdual Detached build. |  |  | 5.9189 |  | 0.056682 |  |  |  | 1.486 | 0 | 0 |  |  | Indivdual Detached build. |  |  | 1.8993 |  | 0.026173 |  |  |  | 0.48269 | 0 | 0
| Construction period | [7 empty] | Decentralised Multistorey build. | <81 | 6.3925 |  | 1.0204 |  | 0.10421 |  |  |  | 0 |  | 5.2471 | 6.3717 |  | 3 | Decentrilized | Multifamily pre 1981 | Decentralised Multistorey build. |  |  | 1.0204 |  | 0.10421 |  |  |  | 0 |  | 5.2471 |  |  | Decentralised Multistorey build. |  |  | 0.29549 |  | 0.51972 |  |  |  | 0 |  | 0.92168
Energy Demand [PJ] | <81 | >81 | New | [5 empty] | Decentralised Multistorey build. | >81 | 1.8409 |  | 0.40618 |  | 0.036534 |  |  |  | 0 |  | 1.3846 | 1.8273 |  | 3 | Decentrilized | Multifamily after 1981 | Decentralised Multistorey build. |  |  | 0.40618 |  | 0.036534 |  |  |  | 0 |  | 1.3846 |  |  | Decentralised Multistorey build. |  |  | 0.085972 |  | 0.051858 |  |  |  | 0 |  | 0.2131
Decentralised Detached build. | 16.818 | 3.363 | [6 empty] | Centralised Multistorey build. | <81 | 36.6098 |  | 2.1317 |  | 0.15087 |  |  |  | 0 | 34.3282 |  | 36.6107 |  | 2 | Centralized | Multifamily pre 1981 | Centralised Multistorey build. |  |  | 2.1317 |  | 0.15087 |  |  |  | 0 | 34.3282 |  |  |  | Centralised Multistorey build. |  |  | 0.53398 |  | 0.02562 |  |  |  | 0 | 7.8387
Centralised Detached build. | 29.7033 | 7.622 | [6 empty] | Centralised Multistorey build. | >81 | 7.2541 |  | 0.46301 |  | 0.02834 |  |  |  | 0 | 6.7629 |  | 7.2543 |  | 2 | Centralized | Multifamily after 1981 | Centralised Multistorey build. |  |  | 0.46301 |  | 0.02834 |  |  |  | 0 | 6.7629 |  |  |  | Centralised Multistorey build. |  |  | 0.14665 |  | 0.0075891 |  |  |  | 0 | 1.2607
Indivdual Detached build. | 28.871 | 7.4616 | [6 empty] | Individual Multistorey build. | <81 | 1.301 |  | 1.1068 |  | 0.1874 |  |  |  | 0 | 0 | 0 | 1.2942 |  | 4 | Individual | Multifamily pre 1981 | Individual Multistorey build. |  |  | 1.1068 |  | 0.1874 |  |  |  | 0 | 0 | 0 |  |  | Individual Multistorey build. |  |  | 0.34656 |  | 0.15811 |  |  |  | 0 | 0 | 0
Decentralised Multi S. build. | 6.3925 | 1.8409 | [6 empty] | Individual Multistorey build. | >81 | 0.38816 |  | 0.34321 |  | 0.044526 |  |  |  | 0 | 0 | 0 | 0.38774 |  | 4 | Individual | Multifamily after 1981 | Individual Multistorey build. |  |  | 0.34321 |  | 0.044526 |  |  |  | 0 | 0 | 0 |  |  | Individual Multistorey build. |  |  | 0.10495 |  | 0.029598 |  |  |  | 0 | 0 | 0
Centralised Multi S. build. | 36.6098 | 7.2541 | [6 empty] | SUM |  | 147.6255 | 0 | 65.645 | 0 | 1.242 | 0 | 0 | 0 | 19.2399 | 52.6048 | 8.8532 | 147.5849 | SUM
Individual Multi S. build. | 1.301 | 0.38816
Construction period
Energy Unit Demand [PJ/Mm2] | <81 | >81 | <2020 | >2020
Decentralised Detached build. | 0.54075 | 0.44026 | 0.324 | 0.288
Centralised Detached build. | 0.54052 | 0.44005 | 0.324 | 0.288
Indivdual Detached build. | 0.54019 | 0.44031 | 0.324 | 0.288
Decentralised Multi S. build. | 0.47852 | 0.39848 | 0.288 | 0.198
Centralised Multi S. build. | 0.48212 | 0.39804 | 0.288 | 0.198
Individual Multi S. build. | 0.47903 | 0.39846 | 0.288 | 0.198
Atemp Mm2
| Electrictyprice area | 4 |  |  |  | Electrictyprice area | 3 |  |  |  | Electrictyprice area | 2 |  |  |  | Electrictyprice area | 1
|  | Single family pre 1981 | Single family after 1981 | Multifamily pre 1981 | Multifamily after 1981 |  | Single family pre 1981 | Single family after 1981 | Multifamily pre 1981 | Multifamily after 1981 |  | Single family pre 1981 | Single family after 1981 | Multifamily pre 1981 | Multifamily after 1981 |  | Single family pre 1981 | Single family after 1981 | Multifamily pre 1981 | Multifamily after 1981
| Centralized | 19.5511 | 5.7699 | 18.6849 | 4.1649 | Centralized | 54.9529 | 17.3209 | 75.9354 | 18.2247 | Centralized | 12.8267 | 2.9679 | 8.2416 | 2.3728 | Centralized | 3.4132 | 0.73677 | 2.0559 | 0.54007
| Decentrilized | 10.8109 | 2.3841 | 3.0747 | 0.91377 | Decentrilized | 31.1014 | 7.6385 | 13.359 | 4.6199 | Decentrilized | 8.1366 | 1.2633 | 2.0748 | 0.54872 | Decentrilized | 2.4376 | 0.57294 | 0.72652 | 0.30358
| Individual | 20.3018 | 5.9846 | 1.128 | 0.39029 | Individual | 53.4461 | 16.9465 | 2.7158 | 0.97415 | Individual | 7.0789 | 1.3954 | 0.31004 | 0.068988 | Individual | 1.6735 | 0.3765 | 0.048384 | 0.02989
PJ net heat demand
| Electrictyprice area | 4 |  |  |  | Electrictyprice area | 3 |  |  |  | Electrictyprice area | 2 |  |  |  | Electrictyprice area | 1
|  | Single family pre 1981 | Single family after 1981 | Multifamily pre 1981 | Multifamily after 1981 |  | Single family pre 1981 | Single family after 1981 | Multifamily pre 1981 | Multifamily after 1981 |  | Single family pre 1981 | Single family after 1981 | Multifamily pre 1981 | Multifamily after 1981 |  | Single family pre 1981 | Single family after 1981 | Multifamily pre 1981 | Multifamily after 1981
| Centralized | 9.6866 | 2.3207 | 8.3983 | 1.4149 | Centralized | 29.7033 | 7.622 | 36.6098 | 7.2541 | Centralized | 7.5743 | 1.4209 | 3.9981 | 0.92165 | Centralized | 1.7958 | 0.31964 | 0.9945 | 0.20877
| Decentrilized | 5.3558 | 0.95869 | 1.3717 | 0.31464 | Decentrilized | 16.818 | 3.363 | 6.3925 | 1.8409 | Decentrilized | 4.8378 | 0.60576 | 1.008 | 0.21682 | Decentrilized | 1.291 | 0.24734 | 0.35065 | 0.12049
| Individual | 10.0352 | 2.4082 | 0.50467 | 0.13455 | Individual | 28.871 | 7.4616 | 1.301 | 0.38816 | Individual | 4.1941 | 0.66837 | 0.15061 | 0.027208 | Individual | 0.88321 | 0.16292 | 0.023395 | 0.011778
Heated area (Mm2) in DKW (West Denmark) in the Base Year divided by type of buildings, position relative to existing DH areas and construction period. For more details go to "Legend" sheet.
Energy (Heat) service demand and the energy service delivered to buildings are expressed in "Mm2 heated to 21oC" (short Mm2).
Heated area (Mm2) in DKE (East Denmark) in the Base Year divided by type of buildings, position relative to existing DH areas and construction period. For more details go to "Legend" sheet.
Energy (Heat) service demand and the energy service delivered to buildings are expressed in "Mm2 heated to 21oC" (short Mm2).
Net energy (heat) demand (PJ) in the Base Year. These values are outputs from the Heating Model which is calibrated with Danish Energy Statistics (Temperature-adjusted net heat demand).
Heat demand per unit of area in new buildings (efficency of buildinngs) is specified in "Heat demand in new buildings" sheet.
Net energy (heat) demand (PJ) in the Base Year. These values are outputs from the Heating Model which is calibrated with Danish Energy Statistics (Temperature-adjusted net heat demand).
Heat demand per unit of area in new buildings (efficency of buildinngs) is specified in "Heat demand in new buildings" sheet.
Heat demand per unit of area. For the existing buildings it can be affected by heat savings, while for new buildings remains the same during whole analysed period.
Hosuing demand is specified in "Scen_DEM_FR_APP-TRA-HOU" (Mm2_PROJ sheet), while construction and demolition rates are specified in "Scen_Building_Stock_Proj".
Heat demand per unit of area. For the existing buildings it can be affected by heat savings, while for new buildings remains the same during whole analysed period.
Hosuing demand is specified in "Scen_DEM_FR_APP-TRA-HOU" (Mm2_PROJ sheet), while construction and demolition rates are specified in "Scen_Building_Stock_Proj".
This table is copied from "Heat demand base year" sheet (fields AD31:AM41) from the Heating model.
This table is copied from "Heat demand base year" sheet (fields D31:M41) from the Heating model.
Floor area and number of dwellings in SE1:4 are copied from the excel book: "SWE RES_Buiding area per builingtype vintage DH type electricity area.xlsx"
Sheet: 'Building by vintage and munci.!'AI3:BC17
Net heat demand in SE1:4 are copied from the excel book: "SWE RES_Buiding area per builingtype vintage DH type electricity area.xlsx"
Sheet: 'Net heat demand'

## Processes
Sets | Region | TechName | TechDesc | Tact | Tcap | Tslvl | PrimaryCG | Vintage | \I: Explanation
*Process Set Membership | Region Name | Technology Name | Technology Description | Activity Unit | Capacity Unit | TimeSlice level of Process Activity | Primary Commodity Group | Vintage Tracking
DMD |  | RHBDDb81 | Residential heating Buildings built before 81 Decentralised Detached Buldings | Mm2 | Mm2 |  |  |  | DMD = Demand Processes
|  | RHBDDa81 | Residential heating Buildings built after 81 Decentralised Detached Buldings | Mm2 | Mm2
|  | RHBDDNEW | Residential heating Buildings new Decentralised Detached Buldings | Mm2 | Mm2 |  |  | yes | Vintage tracking means that different generations (Before 2020 and After 2020) of new buildings are tracked separately
|  | RHBCDb81 | Residential heating Buildings built before 81 Centralised Detached Buldings | Mm2 | Mm2
|  | RHBCDa81 | Residential heating Buildings built after 81 Centralised Detached Buldings | Mm2 | Mm2
|  | RHBCDNEW | Residential heating Buildings new Centralised Detached Buldings | Mm2 | Mm2 |  |  | yes | Vintage tracking means that different generations (Before 2020 and After 2020) of new buildings are tracked separately
|  | RHBIDb81 | Residential heating Buildings built before 81 Individual Detached Buldings | Mm2 | Mm2
|  | RHBIDa81 | Residential heating Buildings built after 81 Individual Detached Buldings | Mm2 | Mm2
|  | RHBIDNEW | Residential heating Buildings new Individual Detached Buldings | Mm2 | Mm2 |  |  | yes | Vintage tracking means that different generations (Before 2020 and After 2020) of new buildings are tracked separately
|  | RHBDMb81 | Residential heating Buildings built before 81 Decentralised multistorey Buldings | Mm2 | Mm2
|  | RHBDMa81 | Residential heating Buildings built after 81 Decentralised multistorey Buldings | Mm2 | Mm2
|  | RHBDMNEW | Residential heating Buildings new Decentralised multistorey Buldings | Mm2 | Mm2 |  |  | yes | Vintage tracking means that different generations (Before 2020 and After 2020) of new buildings are tracked separately
|  | RHBCMb81 | Residential heating Buildings built before 81 Centralised multistorey Buldings | Mm2 | Mm2
|  | RHBCMa81 | Residential heating Buildings built after 81 Centralised multistorey Buldings | Mm2 | Mm2
|  | RHBCMNEW | Residential heating Buildings new Centralised multistorey Buldings | Mm2 | Mm2 |  |  | yes | Vintage tracking means that different generations (Before 2020 and After 2020) of new buildings are tracked separately
|  | RHBIMb81 | Residential heating Buildings built before 81 Individual multistorey Buldings | Mm2 | Mm2
|  | RHBIMa81 | Residential heating Buildings built after 81 Individual multistorey Buldings | Mm2 | Mm2
|  | RHBIMNEW | Residential heating Buildings new Individual multistorey Buldings | Mm2 | Mm2 |  |  | yes | Vintage tracking means that different generations (Before 2020 and After 2020) of new buildings are tracked separately
PRE |  | RHTDBNGABE1 | Residential heating technology detached building - natural gas - existing 1 | PJ | MW | DAYNITE |  |  | PRE = Energy Processes
|  | RHTDBDSLBE1 | Residential heating technology detached building - oil - existing 1 | PJ | MW | DAYNITE
|  | RHTDBWPEBE1 | Residential heating technology detached building - wood - existing 1 | PJ | MW | DAYNITE
|  | RHTDBSTRBE1 | Residential heating technology detached building - straw - existing 1 | PJ | MW | DAYNITE
|  | RHTDBSOLXE1 | Residential heating technology detached building - solar - existing 1 | PJ | MW | DAYNITE
|  | RHTDBLCHXE1 | Residential heating technology detached building - direct electricity - existing 1 | PJ | MW | DAYNITE
|  | RHTDBLCHXE2 | Residential heating technology detached building - heat pump - existing 2 | PJ | MW | DAYNITE
|  | RHTDBHCEBE1 | Residential heating technology detached building - heat centralised- existing 1 | PJ | MW | DAYNITE
|  | RHTDBHDEBE1 | Residential heating technology detached building - heat decentralised - existing 1 | PJ | MW | DAYNITE
|  | RHTMBNGABE1 | Residential heating technology multistorey building - natural gas - existing 1 | PJ | MW | DAYNITE
|  | RHTMBDSLBE1 | Residential heating technology multistorey building - oil - existing 1 | PJ | MW | DAYNITE
|  | RHTMBWPEBE1 | Residential heating technology multistorey building - wood - existing 1 | PJ | MW | DAYNITE
|  | RHTMBSTRBE1 | Residential heating technology multistorey building - straw - existing 1 | PJ | MW | DAYNITE
|  | RHTMBSOLXE1 | Residential heating technology multistorey building - solar - existing 1 | PJ | MW | DAYNITE
|  | RHTMBLCHXE1 | Residential heating technology multistorey building - direct electricity - existing 1 | PJ | MW | DAYNITE
|  | RHTMBLCHXE2 | Residential heating technology multistorey building - heat pump - existing 2 | PJ | MW | DAYNITE
|  | RHTMBHCEBE1 | Residential heating technology multistorey building - heat centralised - existing 1 | PJ | MW | DAYNITE
|  | RHTMBHDEBE1 | Residential heating technology multistorey building - heat decentralised - existing 1 | PJ | MW | DAYNITE
|  | FT-RESNGA | Fuel Technology Nat. Gas RES | PJ | Pja
|  | FT-RESDSL | Fuel Technology Diesel RES | PJ | Pja
|  | FT-RESWPE | Fuel Technology Wood Pellets RES | PJ | Pja
|  | FT-RESFIW | Fuel Technology Firewoods RES | PJ | Pja
|  | FT-RESSTR | Fuel Technology Straw RES | PJ | Pja
|  | FT-RESH2 | Fuel Technology Hydrogen RES | PJ | Pja
|  | FT-RESSOL | Fuel Technology Solar RES | PJ | Pja
|  | FT-RESELCH | Fuel Technology for Heating Electricity RES | PJ | Pja | DAYNITE
|  | FT-RESHCE | Fuel Technology Centralised District Heat RES | PJ | Pja | DAYNITE
|  | FT-RESHDE | Fuel Technology Decentralised District Heat RES | PJ | Pja | DAYNITE
|  | FT-RESSNG | Fuel Technology Bio Synt. Nat. Gas RES | PJ | Pja
|  | FT-RESDSB | Fuel Technology BioDiesel RES | PJ | Pja
|  | RHTDBFIWBE1 | Residential heating technology detached building - Firewoods - existing 1 | PJ | MW | DAYNITE
FT processes are converting "general" commodities (such as NGA, DSL WPE,etc.) to residential comodities. The only purpose of these processes is to be able to track the use of commodities in a specific sector (in this case residential sector).
Capacity unit PJa is "PJ anually", since both fuels coming into the processes and fuels coming out of processes are measured in PJ.
DAYNITE means that activity of a specific process is tracked on the most detailed possible level (in our case this is "4 critical situations for the Danish power system": 1. high power, low demand, 2. high demand, low power, 3. High PV, low demand, 4. Remaining combinations)
Other options for tracking the possibilities include annual, seasonal (correspond to seasons in TIMES-DK), and weekly level (correspond to Workday/Non Workday division in TIMES-DK).

## Boilers12
|  |  | Relaxation factor for calibration |  | 1.03 | 1.03 | [9 empty] | 4.8425 |  |  | 19.9324
[16 empty] | 1.7617 |  |  | 6.4576
[15 empty] | SE1 |  |  | SE2 |  |  |  | SE total
TechName | *TechDesc | Comm-IN | Comm-OUT | STOCK~SE1 | STOCK~SE2 | EFF~SE1 | EFF~SE2 | CAPUNIT | AFA | LIFE |  |  |  |  | ConsBuild | OutputBoiler | Fuel | ConsBuild | OutputBoiler | Fuel |  | Fuel
*Unit |  |  |  | MW | MW | PJ/PJ | PJ/PJ |  |  | Year |  |  |  |  | ACT [PJ] | PJ | Cons [PJ] | ACT [PJ] | PJ | Consumption [PJ] |  | Consumption [PJ]
RHTDBNGABE1 | Residential heating technology detached building - natural gas - existing 1 | RESNGA,RESSNG | RESHBDB | 0 | 0 | 0.72 | 0.72 | 0.031536 | 0.2 | 15 |  |  |  |  | 0 | 0 | 0 | 0 | 0 | 0 |  | 1.07
RHTDBDSLBE1 | Residential heating technology detached building - oil - existing 1 | RESDSL,RESDSB | RESHBDB | 1.8318 | 78.2126 | 0.71 | 0.71 | 0.031536 | 0.2 | 15 |  |  |  |  | 0.011217 | 0.011554 | 0.015799 | 0.47893 | 0.4933 | 0.67456 |  | 2.2565
RHTDBWPEBE1 | Residential heating technology detached building - wood - existing 1 | RESWPE | RESHBDB | 143.8982 | 931.3582 | 0.61 | 0.61 | 0.031536 | 0.2 | 15 |  |  |  |  | 0.88116 | 0.90759 | 1.4445 | 5.7032 | 5.8743 | 9.3495 |  | 53.9022
RHTDBSTRBE1 | Residential heating technology detached building - straw - existing 1 | RESSTR | RESHBDB | 0 | 0 | 0.61 | 0.61 | 0.031536 | 0.2 | 15 |  |  |  |  | 0 | 0 | 0 | 0 | 0 | 0 |  | 0
RHTDBSOLXE1 | Residential heating technology detached building - solar - existing 1 | RESSOL | RESHBDB | 12.0485 | 24.0971 | 1 | 1 | 0.031536 | 0.068493 | 15 |  |  |  |  | 0.025267 | 0.026025 | 0.025267 | 0.050534 | 0.05205 | 0.050534 |  | 0.50534
RHTDBLCHXE1 | Residential heating technology detached building - direct electricity - existing 1 | RESELCH | RESHBDB | 92.9878 | 426.5908 | 1 | 1 | 0.031536 | 0.2 | 15 |  |  |  |  | 0.56941 | 0.58649 | 0.56941 | 2.6122 | 2.6906 | 2.6122 |  | 23.5609
RHTDBLCHXE2 | Residential heating technology detached building - heat pump - existing 2 | RESELCH | RESHBDB | 263.8643 | 1210.5033 | 2.315 | 2.315 | 0.031536 | 0.2 | 15 |  |  |  |  | 1.6158 | 1.6642 | 0.69796 | 7.4125 | 7.6349 | 3.2019 |  | 28.1569
RHTDBHCEBE1 | Residential heating technology detached building - heat centralised- existing 1 | RESHCE | RESHXCD | 159.774 | 333.3672 | 0.95 | 0.95 | 0.031536 | 0.2 | 20 |  |  |  |  | 0.97838 | 1.0077 | 1.0299 | 2.0414 | 2.1026 | 2.1488 |  | 19.8252
RHTDBHDEBE1 | Residential heating technology detached building - heat decentralised - existing 1 | RESHDE | RESHXDD | 101.2834 | 171.9741 | 0.95 | 0.95 | 0.031536 | 0.2 | 20 |  |  |  |  | 0.62021 | 0.63881 | 0.65285 | 1.0531 | 1.0847 | 1.1085 |  | 5.1024
RHTMBNGABE1 | Residential heating technology multistorey building - natural gas - existing 1 | RESNGA,RESSNG | RESHBMB | 0 | 0 | 0.79 | 0.79 | 0.031536 | 0.2 | 15 |  |  |  |  | 0 | 0 | 0 | 0 | 0 | 0 |  | 0.79291
RHTMBDSLBE1 | Residential heating technology multistorey building - oil - existing 1 | RESDSL,RESDSB | RESHBMB | 5.6219 | 4.067 | 0.79 | 0.79 | 0.031536 | 0.2 | 15 |  |  |  |  | 0.034426 | 0.035459 | 0.043577 | 0.024904 | 0.025651 | 0.031524 |  | 1.7768
RHTMBWPEBE1 | Residential heating technology multistorey building - wood - existing 1 | RESWPE | RESHBMB | 0 | 0 | 0.67 | 0.67 | 0.031536 | 0.2 | 15 |  |  |  |  | 0 | 0 | 0 | 0 | 0 | 0 |  | 0
RHTMBSTRBE1 | Residential heating technology multistorey building - straw - existing 1 | RESSTR | RESHBMB | 0 | 0 | 0.61 | 0.61 | 0.031536 | 0.2 | 15 |  |  |  |  | 0 | 0 | 0 | 0 | 0 | 0 |  | 0
RHTMBSOLXE1 | Residential heating technology multistorey building - solar - existing 1 | RESSOL | RESHBMB | 0 | 0 | 1 | 1 | 0.031536 | 0.068493 | 15 |  |  |  |  | 0 | 0 | 0 | 0 | 0 | 0 |  | 0
RHTMBLCHXE1 | Residential heating technology multistorey building - direct electricity - existing 1 | RESELCH | RESHBMB | 4.5426 | 121.2956 | 1 | 1 | 0.031536 | 0.2 | 15 |  |  |  |  | 0.027816 | 0.028651 | 0.027816 | 0.74275 | 0.76504 | 0.74275 |  | 4.263
RHTMBLCHXE2 | Residential heating technology multistorey building - heat pump - existing 2 | RESELCH | RESHBMB | 4.5426 | 121.2956 | 2.315 | 2.315 | 0.031536 | 0.2 | 15 |  |  |  |  | 0.027816 | 0.028651 | 0.012016 | 0.74275 | 0.76504 | 0.32084 |  | 1.7978
RHTMBHCEBE1 | Residential heating technology multistorey building - heat centralised - existing 1 | RESHCE | RESHXCM | 190.5726 | 624.511 | 0.98 | 0.98 | 0.031536 | 0.2 | 20 |  |  |  |  | 1.167 | 1.202 | 1.1908 | 3.8242 | 3.9389 | 3.9022 |  | 56.3078
RHTMBHDEBE1 | Residential heating technology multistorey building - heat decentralised - existing 1 | RESHDE | RESHXDM | 74.0361 | 152.675 | 0.98 | 0.98 | 0.031536 | 0.2 | 20 |  |  |  |  | 0.45336 | 0.46696 | 0.46261 | 0.9349 | 0.96295 | 0.95398 |  | 9.3416
|  | Share of floor area = net heat demand | Share of final energy | [5 empty] | Solar split | Natural gas |  |  |  |  | 6.4118 | 6.6042 | 6.1725 | 25.6213
| Share of total electric heated with heat pump ( Single familiy dwellings heated floor area) | 73.94% | 0.29577 |  |  |  |  | SE1 | 5%
| Share of electric with heat pump (Multi dwellings) | 0.5 | [5 empty] | SE2 | 10% | [8 empty] | Final energy consumption (TJ) |  | Source: Danish Energy Statistics | [5 empty] | Net space heating consumption (TJ) |  | Source: Danish Energy Statistics
|  |  | Full load hours | Availability factor - AFA | Availability factor - rounded |  |  | SE3 | 60% | [12 empty] | Final energy consumption (TJ) | [7 empty] | Net space heating consumption (TJ)
|  |  | 1700 | 0.19406 | 0.2 |  |  | SE4 | 25% | 100% | [11 empty] | Single-family buildings | Multi-family buildings | Total Residential | [5 empty] | Single-family buildings | Multi-family buildings | Total Residential
[18 empty] | Single-family Houses | 2010 |  | Oil | 15761.8 | 1623.95 | 17385.75 |  | Single-family Houses | 2010 |  | Oil | 12551.89 | 1298.47 | 13850.36
| Heat Demand from Heating model (PJ/year) | [10 empty] | DH Central + DH Decentral | [5 empty] | LPG | 0 |  | Natural Gas | 23554.03 | 4206.87 | 27760.9 |  | LPG | 295.04 |  | Natural Gas | 20020.93 | 3786.18 | 23807.11
| SE1 | Electricity | Heat Pumps | Natural gas | Oil | Coal | Solar | Straw | Wood | DH Central | DH decentral | DH total | Total demand |  |  |  |  | Motor Gasoline | 0 |  | Coal and Coke | 12.51 | 15.35 | 27.86 |  | Motor Gasoline | 0 |  | Coal and Coke | 8.54 | 11.05 | 19.59
| Detached buildings, heat consumption on fuels | 0.56941 | 1.6158 | 0 | 0.011217 | 0 | 0.025267 | 0 | 0.88116 | 0.97838 | 0.62021 | 1.5986 | 4.7014 |  |  |  |  | Other Kerosene | 0 |  | Renewable Energy | 44968.9366 | 73.86 | 45042.7966 |  | Other Kerosene | 19.84 |  | Renewable Energy | 24438.27 | 73.86 | 24512.13
| Multistorey buildings, heat consumption on fuels | 0.027816 | 0.027816 | 0 | 0.034426 | 0 | 0 | 0 | 0 | 1.167 | 0.45336 | 1.6203 | 1.7104 | 6.4118 | 1.004 |  |  | Gas-/Diesel Oil | 4525.2 |  | Electric heating | 40218.9265 | 601.76 | 40820.6865 |  | Gas-/Diesel Oil | 11843.35 |  | Electric heating | 4912.51 | 583.71 | 5496.22
| SE2 | [16 empty] | Fuel Oil |  |  | Heat Pumps | 16891.4735 | 0 | 16891.4735 |  | Fuel Oil | 0 |  | Heat Pumps | 5867.89 | 0 | 5867.89
| Detached buildings, heat consumption on fuels | 2.6122 | 7.4125 | 0 | 0.47893 | 0 | 0.050534 | 0 | 5.7032 | 2.0414 | 1.0531 | 3.0945 | 19.3518 |  |  |  |  | Petroleum Coke | 0 |  | District Heating | 33486.31 | 35124.95 | 68611.26 |  | Petroleum Coke | 393.66 |  | District Heating | 31812 | 33368.71 | 65180.71
| Multistorey buildings, heat consumption on fuels | 0.74275 | 0.74275 | 0 | 0.024904 | 0 | 0 | 0 | 0 | 3.8242 | 0.9349 | 4.7591 | 6.2695 | 25.6213 | 1.002 |  |  | Natural Gas | 770.4 |  | Gas Works Gas | 168.28 | 133.46 | 301.74 |  | Natural Gas | 20020.93 |  | Gas Works Gas | 126.21 | 100.09 | 226.3
| Detached buildings, heat consumption on fuels | 3.1816 | 9.0283 | 0 | 0.49015 | 0 | 0.0758 | 0 | 6.5843 | 3.0197 | 1.6733 | 4.693 | 24.0532 |  |  |  |  | Other Hard Coal (Coal) | 0.22 |  |  | 175062.2666 | 41780.2 | 216842.4666 |  | Other Hard Coal (Coal) | 0.15 |  |  | 99738.24 | 39222.07 | 138960.31
| Detached buildings, Statistics | 4.9125 | 5.8679 | 20.0209 | 12.5519 | 0.00854 | 0.34466 | 1.6905 | 22.387 | 0 | 0 | 31.812 | 99.5959 |  |  |  |  | Coke | 0.09 | [6 empty] | Coke | 0.06
| Relative difference | 54.4% | -35.01% | #DIV/0! | 2461% | #DIV/0! | 354.7% | #DIV/0! | 240% |  |  | 577.9% | 314.1% |  |  |  |  | Brown Coal Briquettes | 0 | [6 empty] | Brown Coal Briquettes | 8.54
| Multi storey buildings, heat consumption on fuels | 0.77057 | 0 | 0 | 0.05933 | 0 | 0 | 0 | 0 | 4.9912 | 1.3883 | 6.4994 | 7.9799 |  |  |  |  | Solar | 505.3366 | [6 empty] | Solar | 344.66
| Multistorey buildings, Statistics | 0.58371 | 0 | 3.7862 | 1.2985 | 0.01105 | 0.07386 | 0 | 0 | 0 | 0 | 33.3687 | 39.122 |  |  |  |  | Straw | 0 | [6 empty] | Straw | 1690.45
| Relative difference | -24.25% |  | #DIV/0! | 2089% | #DIV/0! | #DIV/0! | #DIV/0! | #DIV/0! |  |  | 413.4% | 390.3% |  |  |  |  | Biomass | 44463.6 | [6 empty] | Biomass | 15547.57
| Detached + Multistorey, heat consumption on fuels | 3.9522 | 9.0283 | 0 | 0.54948 | 0 | 0.0758 | 0 | 6.5843 | 8.0109 | 3.0616 | 11.1925 | 32.0331 |  |  |  |  | Wood Chips |  |  |  | Efficiencies assumed in HEFTIG model used by Swedish Energy Agency |  |  |  | Wood Chips | 54.15
| Detached + Multistorey, Statistics | 5.4962 | 5.8679 | 23.8071 | 13.8504 | 0.01959 | 0.41852 | 1.6905 | 22.387 | 0 | 0 | 65.1807 | 138.7179 |  |  |  |  | Wood Pellets |  |  |  | Single-family buildings | Multi-family buildings |  |  | Wood Pellets | 6785.3
| Relative difference | 28.09% | -53.86% | #DIV/0! | 2421% | #DIV/0! | 452.1% | #DIV/0! | 240% |  |  | 482.4% | 333% |  |  |  |  | Biofuels |  |  | Oil | 0.71 | 0.79 |  |  | Biofuels | 16.14
[18 empty] | Heat Pumps | 16891.4735 |  | Natural Gas | 0.72 | 0.76 |  |  | Heat Pumps | 5867.89
[18 empty] | Electric heating | 40218.9265 |  | Coal and Coke |  |  |  |  | Electric heating | 4912.51
| Comparison of final energy consumption with Danish Energy Statistics | [16 empty] | District Heating | 19940.4 |  | Renewable Energy | 0.61 | 0.67 |  |  | District Heating | 31812
| TIMES-DK Fuel Use | Electricity | Heat pumps | Natural gas | Oil | Coal | Solar | Straw | Wood | DH Central | DH decentral | DHtotal | Total |  |  |  |  | Gas Works Gas | 0 |  | Electric heating | 1 | 1 |  |  | Gas Works Gas | 126.21
| Detached buildings, fuel delivered | 3.1816 | 3.8999 | 0 | 0.69035 |  | 0.0758 | 0 | 10.794 | 3.1787 | 1.7614 | 4.94 | 19.606 |  |  |  |  | Multi-family Houses |  |  | Heat Pumps | 2.3153 | 2.3153 |  |  | Multi-family Houses
| Multi storey buildings ,fuel delivered | 0.77057 | 0.33286 | 0 | 0.075101 |  | 0 | 0 | 0 | 5.093 | 1.4166 | 6.5096 | 7.3553 |  |  |  |  | LPG | 0 |  | District Heating | 0.95 | 0.98 |  |  | LPG | 122.3
| Residential buildings total | 3.9522 | 4.2328 | 0 | 0.76546 | 0 | 0.0758 | 0 | 10.794 | 8.2717 | 3.178 | 11.4497 | 26.9613 |  |  |  |  | Other Kerosene | 0 |  | Gas Works Gas |  |  |  |  | Other Kerosene | 5.17
| Danish Energy Statistics for 2010 | [16 empty] | Gas-/Diesel Oil | 1357.2 | [6 empty] | Gas-/Diesel Oil | 1167.26
| Detached buildings, final energy consumption | 40.2189 | 16.8915 | 0.7704 | 15.7618 | 0.01251 | 0.50534 | 0 | 44.4636 |  |  | 33.4863 | 152.1104 |  |  |  |  | Fuel Oil | 0 | [6 empty] | Fuel Oil | 3.74
| Multi storey buildings, final energy consumption | 0.60176 | 0 | 1.2708 | 1.624 | 0.01535 | 0 | 0 | 0 |  |  | 35.1249 | 38.6368 |  |  |  |  | Petroleum Coke | 0.42 |  | Heat pump share Single family | Swedish Energy Agency | COP - estimated |  |  | Petroleum Coke | 0.3
| Residential buildings total, final energy consumption | 40.8207 | 16.8915 | 2.0412 | 17.3857 | 0.02786 | 0.50534 | 0 | 44.4636 |  |  | 68.6113 | 190.7472 |  |  |  |  | Natural Gas | 626.4 |  | Air to air heat pumps | 34.41% | 1.8 |  |  | Natural Gas | 3786.18
| Relative difference to Danish Energy Statistics, Detached buildings | 92.09% | 76.91% | 100% | 95.62% | 100% | 85% | #DIV/0! | 75.72% |  |  | 85.25% | 87.11% |  |  |  |  | Other Hard Coal (Coal) | 0 |  | Exaust air and air to water heat pumps | 20.99% | 2.2 |  |  | Other Hard Coal (Coal) | 2.45
| Relative difference to Danish Energy Statistics, Multistorey buildings | -28.05% | #DIV/0! | 100% | 95.38% | 100% | #DIV/0! | #DIV/0! | #DIV/0! |  |  | 81.47% | 80.96% |  |  |  |  | Coke | 0.09 |  | Ground source heat pumps | 39.74% | 2.8 |  |  | Coke | 0.06
| Relative difference to Danish Energy Statistics, Residential buildings total | 90.32% | 74.94% | 100% | 95.6% | 100% | 85% | #DIV/0! | 75.72% |  |  | 83.31% | 85.87% |  |  |  |  | Brown Coal Briquettes | 0 |  | Combinations of heat pumps | 4.858% | 2.5 |  |  | Brown Coal Briquettes | 8.54
[18 empty] | Solar | 0 |  |  | Stock average | 2.3153 |  |  | Solar | 73.86
[18 empty] | Electric heating | 4575.6 | [6 empty] | Electric heating | 583.71
[18 empty] | District Heating | 96109.2 | [6 empty] | District Heating | 33368.71
[18 empty] | Biomass | 644.4 | [6 empty] | Biomass | 100.09
28698.1417
[18 empty] | Energislag | Flerbostadshus |  |  |  | 2010 | 2011 | 2012 | 2013
[23 empty] | TWh | TWh | TWh | TWh
[18 empty] | TOTALT |  |  |  |  | 28.727 | 24.254 | 26.755 | 26.393
[18 empty] | Fjärrvärme |  |  |  |  | 26.697 | 22.197 | 24.525 | 24.226
[18 empty] | El |  |  |  |  | 1.271 | 1.315 | 1.511 | 1.505
[18 empty] | Olja |  |  |  |  | 0.377 | 0.356 | 0.276 | 0.203
[18 empty] | Naturgas/stadsgas |  |  |  |  | 0.174 | 0.2 | 0.277 | 0.255
[18 empty] | Närvärme |  |  |  |  | – | – | – | –
[18 empty] | Biobränsle |  |  |  |  | 0.179 | 0.168 | 0.161 | 0.197
därav
[20 empty] | Pellets |  |  | 0.161 | 0.157 | 0.137 | 0.187
[20 empty] | Ved/flis/spån |  |  | – | – | – | –
[20 empty] | Flis/spån |  |  | .. | .. | 0.01 | ..
[20 empty] | Ved |  |  | 0.015 | 0.007 | 0.014 | 0.006
[18 empty] | Övrigt |  |  |  |  | 0.03 | 0.017 | 0.005 | 0.008
[18 empty] | Uppvärmningssätt - Småhus |  |  |  |  | 2010 | 2011 | 2012 | 2013
[23 empty] | TWh | TWh | TWh | TWh
[18 empty] | TOTALT |  |  |  |  | 35.289 | 33.034 | 32.485 | 32.104
[18 empty] | El1 |  |  |  |  | 15.864 | 14.098 | 14.302 | 14.442
[18 empty] | Biobränsle |  |  |  |  | 12.351 | 11.969 | 11.525 | 11.07
[18 empty] | Fjärrvärme |  |  |  |  | 5.539 | 5.759 | 5.428 | 5.506
[18 empty] | Olja |  |  |  |  | 1.257 | 0.931 | 0.941 | 0.902
|  | Electricity | City gas | Oil, kerosene, LPG,etc. | Coal, coke |  |  | Wood | [9 empty] | Naturgas/stadsgas |  |  |  |  | 0.214 | 0.123 | 0.167 | 0.096
|  | Electricity | City gas | Liquid fuels | Solid fuels | Straw | Natural gas | Biomass | Central DH | Decentral DH | [7 empty] | Närvärme |  |  |  |  | 0.063 | 0.153 | 0.121 | 0.089
[18 empty] | Solat heating |  |  |  |  | 0.14037 | 0.14219 | 0.16368 | 0.14618
230962.9366
[18 empty] | 500 | kWh/year
Tabell 2.10 Solfångare på småhus år 2008-2013
[23 empty] | 2006 |  | 2007 |  | 2008 |  | 2009 |  | 2010 |  | 2011 |  | 2012 |  | 2013
[18 empty] | Antal hus, 1000-tal |  |  |  |  | 14.855 | 5.734 | 18.95 | 7.232 | 28.202 | 9.411 | 24.5154 | 8.5155 | 26.6754 | 2.7346 | 30.8376 | 9.462 | 29.8048 | 9.3415 | 29.0706 | 8.093
[18 empty] | Solfångararea per hus, m2 |  |  |  |  | - |  | 14.2 | 4.9 | 14.8 | 5.8 | 22.3977 | 7.4484 | 10.5244 | 0.65593 | 9.2216 | 0.9171 | 10.9836 | 0.99673 | 10.057 | 2.0019
[31 empty] | 140371270.0192 |  | 142185750.7605 |  | 163682440.3476 |  | 146182092.4108
[18 empty] | Uppvärmningssätt - Småhus | [12 empty] | 0.14037 |  | 0.14219 |  | 0.16368 |  | 0.14618
[18 empty] | Oil | District heating | Electricty | Electric heat pumps | Biomass | Totalt
[17 empty] | Mm2 | 3.511 | 35.884 | 36.92 | 104.765 | 109.997 | 291.077
[18 empty] | 1.206% | 12.33% | 12.68% | 35.99% | 37.79%
[20 empty] | 26.06% | 73.94%
Efficiecnies are calculated as a ratio between net space heating (table AE31:AF38) and final energy consumption (table W31:X38).
Efficiency of heat pumps is assumed to be 1 because the heat from the ground is counted as an input heat. Since the division of ASHPs and GSHPs is unknown as well as their geographical distribution (DKE and DKW) average efficiency of 2.8 is assumed for existing heat pumps.
Efficiency of heat pumps is assumed to be 1 because the heat from the ground is counted as an input heat.
If only electricity would be counted as input fuel to heat pump, than this number should be changed to 5868/2.8=2096 PJ
Comparison of net space heating data used to calculate the stock of residential heating technologies (originating from Heating Model) with the Danish energy Statistics.
Comparison of final energy consumption with the Danish Energy Statistics.
Fuel consumption is calculated as:
CONS=ACT/EFF
ACT=Activity
EFF=efficency
Due to small mismatches between Danish Energy Statistics and net heat demand calculated in the Heating Model, heat demand is "manually moved" from one fuel group to another (cells D34:F34, H34:K34, D37:E37, H37:J37,D38, F38, J38). As a result, boilers in the Base Year produce the same amount of heat as in the Danish Energy Statistics, i.e. TIMES-DK is calibrated with Danish Energy Statistics.
To calibrate the model with the Danish Energy Statistics these changes have been made:
* Detached buildngs EAST:
1.86 PJ is moved from wood (0.85 to straw, 0.01 to coal and 1 to heat pumps)
0.35 PJ from Natural gas (0.05 PJ to heat pumps and 0.3 to oil)
3.75*(1-0.494)=1.9 PJ from electricity to heat pumps
* Multistorey buildings EAST: No changes are made
* Detached buildngs WEST:
1.75 PJ is moved from wood (0.84 to straw, 0.01 PJ to coal and 0.9 PJ to heat
pumps)
3.75*0.494=1.85 PJ from electricity to heat pumps
* Multistorey buildings WEST:
0.05 PJ is moved from wood to electricity
In the Heating Model summary heat demand of heat pumps and direct electric heating was matched with the Danish Energy Statistics. For that reason, they needed to be separated in cells D37:E37 and D39:E39. 0.494 is the the share of electricity and heat pumps demand in detached buildings in DKW.
Equations used for calibration:
ACT=STOCK*CAP2ACT*AF
CONS=ACT/EFF
These relations are general and are valid for any process, not only in residential sector.
ACT=Activity
STOCK=Stock
CAP2ACT=Constant which is converting from capacity to activity
AF=Availability factor
CONS=Fuel consumption
EFF=efficency
Note on H5: Maurizio Gargiulo: Could be PJ/m2 ??? Depends if too small or not
Note on I5: Maurizio Gargiulo: Could be PJ/m2 ??? Depends if too small or not
Note on H7: This is calculated from statistics
Note on I7: This is calculated from statistics
Note on H8: This is calculated from statistics
Note on I8: This is calculated from statistics
Note on H9: This is calculated from statistics
Note on I9: This is calculated from statistics
Note on H10: This is calculated from statistics for renewable energy
Note on I10: This is calculated from statistics
Note on H12: This is calculated from statistics
Note on I12: This is calculated from statistics
Note on H13: This is calculated from statistics
Note on H14: This is calculated from statistics
Note on I14: This is calculated from statistics
Note on H15: This is calculated from statistics
Note on I15: This is calculated from statistics
Note on H16: This is calculated from statistics
Note on I16: This is calculated from statistics
Note on H17: This is calculated from statistics
Note on I17: This is calculated from statistics
Note on H18: This is calculated from statistics
Note on I18: This is calculated from statistics
Note on H19: This is calculated from statistics
Note on I19: This is calculated from statistics
Note on H21: This is calculated from statistics
Note on I21: This is calculated from statistics
Note on H23: Assumption because the multi-storey are more eff
Note on I23: This is calculated from statistics
Note on H24: This is calculated from statistics
Note on I24: This is calculated from statistics
Note on G30: Jakob Lundsager: Roundup is used because 20 % is anice round figure
Note on W51: Windows User: Including heatpumps in the statitstics 50 % of electic heated Single family are assumed to be heated with heat pumps
Note on X115: MARTINSSON Fredrik, IEA/SPT/ETP/EDT: Right now other are included ion this category

## Boilers34
|  |  | Relaxation factor for calibration |  | 1.03 | 1.03 | [9 empty] | 97.1251 |  |  | 32.453
[16 empty] | 55.4874 |  |  | 13.4326
[15 empty] | SE3 |  |  | SE4 |  |  |  | SE total
TechName | *TechDesc | Comm-IN | Comm-OUT | STOCK~SE3 | STOCK~SE4 | EFF~SE3 | EFF~SE4 | CAPUNIT | AFA | LIFE |  |  |  |  | ConsBuild | OutputBoiler | Fuel | ConsBuild | OutputBoiler | Fuel |  | Fuel
*Unit |  |  |  | MW | MW | PJ/PJ | PJ/PJ |  |  | Year |  |  |  |  | ACT [PJ] | PJ | Cons [PJ] | ACT [PJ] | PJ | Consumption [PJ] |  | Consumption [PJ]
RHTDBNGABE1 | Residential heating technology detached building - natural gas - existing 1 | RESNGA,RESSNG | RESHBDB | 25.1621 | 100.6484 | 0.72 | 0.72 | 0.031536 | 0.2 | 15 |  |  |  |  | 0.15408 | 0.1587 | 0.214 | 0.61632 | 0.63481 | 0.856 | Residential heating technology detached building - natural gas - existing 1 | #VALUE!
RHTDBDSLBE1 | Residential heating technology detached building - oil - existing 1 | RESDSL,RESDSB | RESHBDB | 112.7033 | 68.8869 | 0.71 | 0.71 | 0.031536 | 0.2 | 15 |  |  |  |  | 0.69014 | 0.71084 | 0.97203 | 0.42183 | 0.43448 | 0.59413 | Residential heating technology detached building - oil - existing 1 | 1.5662
RHTDBWPEBE1 | Residential heating technology detached building - wood - existing 1 | RESWPE | RESHBDB | 3141.9745 | 1152.306 | 0.61 | 0.61 | 0.031536 | 0.2 | 15 |  |  |  |  | 19.2399 | 19.8171 | 31.5408 | 7.0561 | 7.2678 | 11.5674 | Residential heating technology detached building - wood - existing 1 | 43.7986
RHTDBSTRBE1 | Residential heating technology detached building - straw - existing 1 | RESSTR | RESHBDB | 0 | 0 | 0.61 | 0.61 | 0.031536 | 0.2 | 15 |  |  |  |  | 0 | 0 | 0 | 0 | 0 | 0 | Residential heating technology detached building - straw - existing 1 | 10.794
RHTDBSOLXE1 | Residential heating technology detached building - solar - existing 1 | RESSOL | RESHBDB | 144.5824 | 60.2427 | 1 | 1 | 0.031536 | 0.068493 | 15 |  |  |  |  | 0.3032 | 0.3123 | 0.3032 | 0.12633 | 0.13012 | 0.12633 | Residential heating technology detached building - solar - existing 1 | 0.42954
RHTDBLCHXE1 | Residential heating technology detached building - direct electricity - existing 1 | RESELCH | RESHBDB | 2560.6234 | 767.4204 | 1 | 1 | 0.031536 | 0.2 | 15 |  |  |  |  | 15.68 | 16.1504 | 15.68 | 4.6993 | 4.8403 | 4.6993 | Residential heating technology detached building - direct electricity - existing 1 | 20.4551
RHTDBLCHXE2 | Residential heating technology detached building - heat pump - existing 2 | RESELCH | RESHBDB | 7266.0811 | 2177.649 | 2.384 | 2.384 | 0.031536 | 0.2 | 15 |  |  |  |  | 44.4938 | 45.8286 | 18.6635 | 13.3348 | 13.7349 | 5.5935 | Residential heating technology detached building - heat pump - existing 2 | 27.4386
RHTDBHCEBE1 | Residential heating technology detached building - heat centralised- existing 1 | RESHCE | RESHXCD | 1880.2533 | 702.2877 | 0.95 | 0.95 | 0.031536 | 0.2 | 20 |  |  |  |  | 11.5137 | 11.8591 | 12.1197 | 4.3005 | 4.4295 | 4.5268 | Residential heating technology detached building - heat centralised- existing 1 | 20.5464
RHTDBHDEBE1 | Residential heating technology detached building - heat decentralised - existing 1 | RESHDE | RESHXDD | 362.7751 | 155.5619 | 0.95 | 0.95 | 0.031536 | 0.2 | 20 |  |  |  |  | 2.2215 | 2.2881 | 2.3384 | 0.95258 | 0.98116 | 1.0027 | Residential heating technology detached building - heat decentralised - existing 1 | 6.5198
RHTMBNGABE1 | Residential heating technology multistorey building - natural gas - existing 1 | RESNGA,RESSNG | RESHBMB | 20.4589 | 81.8356 | 0.79 | 0.79 | 0.031536 | 0.2 | 15 |  |  |  |  | 0.12528 | 0.12904 | 0.15858 | 0.50112 | 0.51615 | 0.63433 | Residential heating technology multistorey building - natural gas - existing 1 | 2.5543
RHTMBDSLBE1 | Residential heating technology multistorey building - oil - existing 1 | RESDSL,RESDSB | RESHBMB | 90.1242 | 129.42 | 0.79 | 0.79 | 0.031536 | 0.2 | 15 |  |  |  |  | 0.55188 | 0.56843 | 0.69858 | 0.7925 | 0.81628 | 1.0032 | Residential heating technology multistorey building - oil - existing 1 | 1.7017
RHTMBWPEBE1 | Residential heating technology multistorey building - wood - existing 1 | RESWPE | RESHBMB | 0 | 0 | 0.67 | 0.67 | 0.031536 | 0.2 | 15 |  |  |  |  | 0 | 0 | 0 | 0 | 0 | 0 | Residential heating technology multistorey building - wood - existing 1 | 0.075101
RHTMBSTRBE1 | Residential heating technology multistorey building - straw - existing 1 | RESSTR | RESHBMB | 0 | 0 | 0.61 | 0.61 | 0.031536 | 0.2 | 15 |  |  |  |  | 0 | 0 | 0 | 0 | 0 | 0 | Residential heating technology multistorey building - straw - existing 1 | 0
RHTMBSOLXE1 | Residential heating technology multistorey building - solar - existing 1 | RESSOL | RESHBMB | 0 | 0 | 1 | 1 | 0.031536 | 0.068493 | 15 |  |  |  |  | 0 | 0 | 0 | 0 | 0 | 0 | Residential heating technology multistorey building - solar - existing 1 | 0
RHTMBLCHXE1 | Residential heating technology multistorey building - direct electricity - existing 1 | RESELCH | RESHBMB | 446.7425 | 123.5898 | 1 | 1 | 0.031536 | 0.2 | 15 |  |  |  |  | 2.7356 | 2.8177 | 2.7356 | 0.7568 | 0.77951 | 0.7568 | Residential heating technology multistorey building - direct electricity - existing 1 | 3.4924
RHTMBLCHXE2 | Residential heating technology multistorey building - heat pump - existing 2 | RESELCH | RESHBMB | 446.7425 | 123.5898 | 2.384 | 2.384 | 0.031536 | 0.2 | 15 |  |  |  |  | 2.7356 | 2.8177 | 1.1475 | 0.7568 | 0.77951 | 0.31745 | Residential heating technology multistorey building - heat pump - existing 2 | 2.2355
RHTMBHCEBE1 | Residential heating technology multistorey building - heat centralised - existing 1 | RESHCE | RESHXCM | 6710.3953 | 1485.9795 | 0.98 | 0.98 | 0.031536 | 0.2 | 20 |  |  |  |  | 41.0911 | 42.3238 | 41.9297 | 9.0994 | 9.3724 | 9.2851 | Residential heating technology multistorey building - heat centralised - existing 1 | 51.5476
RHTMBHDEBE1 | Residential heating technology multistorey building - heat decentralised - existing 1 | RESHDE | RESHXDM | 1083.001 | 185.3155 | 0.98 | 0.98 | 0.031536 | 0.2 | 20 |  |  |  |  | 6.6318 | 6.8307 | 6.7671 | 1.1348 | 1.1688 | 1.1579 | Residential heating technology multistorey building - heat decentralised - existing 1 | 13.0181 |  |  | Stat
[24 empty] | Calculated | 2010 | 2013
|  | Share of floor area = net heat demand | Share of final energy |  |  |  |  | Solar split |  | Natural gas | [11 empty] | 91.6318 | 206.1728 | 57.2702 | 64.0636 | 54.1316
| Share of electric hetaed with heat pump ( Single familiy dwellings heated floor area) | 73.94% | 0.29577 |  |  |  |  | SE1 | 5% | [12 empty] | 25.4533 |  | Diff | -10.6% | 5.798%
| Share of electric with heat pump (Multi dwellings) | 0.5 | [5 empty] | SE2 | 10% | [8 empty] | Final energy consumption (TJ) |  | SourceSwedish Energy Agency
|  |  | Full load hours | Availability factor - AFA | Availability factor - rounded |  |  | SE3 | 60% | 20% | [11 empty] | Final energy consumption (TJ)
|  |  | 1700 | 0.19406 | 0.2 |  |  | SE4 | 25% | 80% | [11 empty] | Single-family buildings | Multi-family buildings | Total Residential
[18 empty] | Single-family Houses | 2010 | 2013 | Oil | 15761.8 | 1623.95 | 17385.75
| Heat Demand from Heating model (PJ/year) | [10 empty] | DH Central + DH Decentral | [5 empty] | LPG | 0 | 0 | Natural Gas | 23554.03 | 4206.87 | 27760.9
| SE3 | Electricity | Heat Pumps | Natural gas | Oil | Coal | Solar | Straw | Wood | DH Central | DH decentral | DH total | Total demand |  |  |  |  | Motor Gasoline | 0 | 0 | Coal and Coke | 12.51 | 15.35 | 27.86
| Detached buildings, heat consumption on fuels | 15.68 | 44.4938 | 0.15408 | 0.69014 | 0 | 0.3032 |  | 19.2399 | 11.5137 | 2.2215 | 13.7352 | 94.2962 |  |  |  |  | Other Kerosene | 0 | 0 | Renewable Energy | 44968.9366 | 73.86 | 45042.7966
| Multistorey buildings, heat consumption on fuels | 2.7356 | 2.7356 | 0.12528 | 0.55188 | 0 | 0 | 0 | 0 | 41.0911 | 6.6318 | 47.7228 | 53.8712 | 148.1675 | 1.0039 |  |  | Gas-/Diesel Oil | 4525.2 | 3247.2 | Electric heating | 40218.9265 | 601.76 | 40820.6865
| SE4 | [16 empty] | Fuel Oil |  |  | Heat Pumps | 16891.4735 | 0 | 16891.4735
| Detached buildings, heat consumption on fuels | 4.6993 | 13.3348 | 0.61632 | 0.42183 | 0 | 0.12633 | 0 | 7.0561 | 4.3005 | 0.95258 | 5.253 | 31.5078 |  |  |  |  | Petroleum Coke | 0 | 1 | District Heating | 33486.31 | 35124.95 | 68611.26
| Multistorey buildings, heat consumption on fuels | 0.7568 | 0.7568 | 0.50112 | 0.7925 | 0 | 0 | 0 | 0 | 9.0994 | 1.1348 | 10.2342 | 13.0414 | 44.5492 | 1.0287 |  |  | Natural Gas | 770.4 | 345.6 | Gas Works Gas | 168.28 | 133.46 | 301.74
| Detached buildings, heat consumption on fuels | 20.3793 | 57.8286 | 0.7704 | 1.112 | 0 | 0.42954 | 0 | 26.296 | 15.8142 | 3.174 | 18.9882 | 125.804 |  |  |  |  | Other Hard Coal (Coal) | 0.22 | 0.22 |  | 175062.2666 | 41780.2 | 216842.4666
| Detached buildings, Statistics | 0 | 0 | 0 | 0 | 0 | 0 | 0 | 0 | 0 | 0 | 0 | 0 |  |  |  |  | Coke | 0.09 | 0.09
| Relative difference | -100% | -100% | -100% | -100% | #DIV/0! | -100% | #DIV/0! | -100% |  |  | -100% | -100% |  |  |  |  | Brown Coal Briquettes | 0 | 0
| Multi storey buildings, heat consumption on fuels | 3.4924 | 0 | 0.6264 | 1.3444 | 0 | 0 | 0 | 0 | 50.1905 | 7.7665 | 58.077 | 66.9126 |  |  |  |  | Solar | 505.3366 | 0
| Multistorey buildings, Statistics | 0 | 0 | 0 | 0 | 0 | 0 | 0 | 0 | 0 | 0 | 0 | 0 |  |  |  |  | Straw | 0 | 1
| Relative difference | -100% |  | -100% | -100% | #DIV/0! | #DIV/0! | #DIV/0! | #DIV/0! |  |  | -100% | -100% |  |  |  |  | Biomass | 44463.6 | 39852
| Detached + Multistorey, heat consumption on fuels | 23.8717 | 57.8286 | 1.3968 | 2.4563 | 0 | 0.42954 | 0 | 26.296 | 66.0046 | 10.9406 | 77.0652 | 192.7166 |  |  |  |  | Wood Chips |  |  |  | Efficiencies assumed in HEFTIG model used by Swedish Energy Agency
| Detached + Multistorey, Statistics | 0 | 0 | 0 | 0 | 0 | 0 | 0 | 0 | 0 | 0 | 0 | 0 |  |  |  |  | Wood Pellets |  |  |  | Single-family buildings | Multi-family buildings
| Relative difference | #DIV/0! | #DIV/0! | -100% | -100% | #DIV/0! | -100% | #DIV/0! | -100% |  |  | -100% | -100% |  |  |  |  | Biofuels |  |  | Oil | 0.71 | 0.79
[18 empty] | Heat Pumps | 16891.4735 | 0 | Natural Gas | 0.72 | 0.76
[18 empty] | Electric heating | 40218.9265 | 36613.8261 | Coal and Coke
| Comparison of final energy consumption with Danish Energy Statistics | [16 empty] | District Heating | 19940.4 | 19821.6 | Renewable Energy | 0.61 | 0.67
| TIMES-DK Fuel Use | Electricity | Heat pumps | Natural gas | Oil | Coal | Solar | Straw | Wood | DH Central | DH decentral | DHtotal | Total |  |  |  |  | Gas Works Gas | 0 | 1 | Electric heating | 1 | 1
| Detached buildings, fuel delivered | 20.3793 | 24.257 | 1.07 | 1.5662 |  | 0.42954 | 0 | 43.1082 | 16.6465 | 3.3411 | 19.9876 | 86.1112 |  |  |  |  | Multi-family Houses |  |  | Heat Pumps | 2.3842 | 2.3842
| Multi storey buildings ,fuel delivered | 3.4924 | 1.4649 | 0.79291 | 1.7017 |  | 0 | 0 | 0 | 51.2148 | 7.925 | 59.1398 | 65.1269 |  |  |  |  | LPG | 0 | 0 | District Heating | 0.95 | 0.98
| Residential buildings total | 23.8717 | 25.7219 | 1.8629 | 3.2679 | 0 | 0.42954 | 0 | 43.1082 | 67.8613 | 11.2661 | 79.1274 | 151.2381 |  |  |  |  | Other Kerosene | 0 | 0 | Gas Works Gas
| Danish Energy Statistics for 2010 | [16 empty] | Gas-/Diesel Oil | 1357.2 | 730.8
| Detached buildings, final energy consumption | 40.2189 | 16.8915 | 0.7704 | 15.7618 | 0.01251 | 0.50534 | 0 | 44.4636 |  |  | 33.4863 | 152.1104 |  |  |  |  | Fuel Oil | 0 | 0
| Multi storey buildings, final energy consumption | 0.60176 | 0 | 1.2708 | 1.624 | 0.01535 | 0 | 0 | 0 |  |  | 35.1249 | 38.6368 |  |  |  |  | Petroleum Coke | 0.42 | 0.42 | Heat pump share Single family | Swedish Energy Agency | COP - estimated
| Residential buildings total, final energy consumption | 40.8207 | 16.8915 | 2.0412 | 17.3857 | 0.02786 | 0.50534 | 0 | 44.4636 |  |  | 68.6113 | 190.7472 |  |  |  |  | Natural Gas | 626.4 | 918 | Air to air heat pumps | 34.41% | 2
| Relative difference to Danish Energy Statistics, Detached buildings | 49.33% | -43.6% | -38.89% | 90.06% | 100% | 15% | #DIV/0! | 3.048% |  |  | 40.31% | 43.39% |  |  |  |  | Other Hard Coal (Coal) | 0 | 0 | Exaust air and air to water heat pumps | 20.99% | 2.2
| Relative difference to Danish Energy Statistics, Multistorey buildings | -480.4% | #DIV/0! | 37.61% | -4.79% | 100% | #DIV/0! | #DIV/0! | #DIV/0! |  |  | -68.37% | -68.56% |  |  |  |  | Coke | 0.09 | 0.09 | Ground source heat pumps | 39.74% | 2.8
| Relative difference to Danish Energy Statistics, Residential buildings total | 41.52% | -52.28% | 8.734% | 81.2% | 100% | 15% | #DIV/0! | 3.048% |  |  | -15.33% | 20.71% |  |  |  |  | Brown Coal Briquettes | 0 | 0 | Combinations of heat pumps | 4.858% | 2.5
[18 empty] | Solar | 0 | 0 |  | Stock average | 2.3842
[18 empty] | Electric heating | 4575.6 | 5418
[18 empty] | District Heating | 96109.2 | 87213.6
[18 empty] | Biomass | 644.4 | 709.2
[18 empty] | flerb | 28698.1417 | 26386.1417
[18 empty] | småhus | 35365.4574 | 27745.4267
[18 empty] | Energislag | Flerbostadshus |  |  |  | 2010 | 2011 | 2012 | 2013
[23 empty] | TWh | TWh | TWh | TWh
[18 empty] | TOTALT |  |  |  |  | 28.727 | 24.254 | 26.755 | 26.393
[18 empty] | Fjärrvärme |  |  |  |  | 26.697 | 22.197 | 24.525 | 24.226
[18 empty] | El |  |  |  |  | 1.271 | 1.315 | 1.511 | 1.505
[18 empty] | Olja |  |  |  |  | 0.377 | 0.356 | 0.276 | 0.203
[18 empty] | Naturgas/stadsgas |  |  |  |  | 0.174 | 0.2 | 0.277 | 0.255
[18 empty] | Närvärme |  |  |  |  | – | – | – | –
[18 empty] | Biobränsle |  |  |  |  | 0.179 | 0.168 | 0.161 | 0.197
därav
[20 empty] | Pellets |  |  | 0.161 | 0.157 | 0.137 | 0.187
[20 empty] | Ved/flis/spån |  |  | – | – | – | –
[20 empty] | Flis/spån |  |  | .. | .. | 0.01 | ..
[20 empty] | Ved |  |  | 0.015 | 0.007 | 0.014 | 0.006
[18 empty] | Övrigt |  |  |  |  | 0.03 | 0.017 | 0.005 | 0.008
[18 empty] | Uppvärmningssätt - Småhus |  |  |  |  | 2010 | 2011 | 2012 | 2013
[23 empty] | TWh | TWh | TWh | TWh
[18 empty] | TOTALT |  |  |  |  | 35.289 | 33.034 | 32.485 | 32.104
[18 empty] | El1 |  |  |  |  | 15.864 | 14.098 | 14.302 | 14.442
[18 empty] | Biobränsle |  |  |  |  | 12.351 | 11.969 | 11.525 | 11.07
[18 empty] | Fjärrvärme |  |  |  |  | 5.539 | 5.759 | 5.428 | 5.506
[18 empty] | Olja |  |  |  |  | 1.257 | 0.931 | 0.941 | 0.902
|  | Electricity | City gas | Oil, kerosene, LPG,etc. | Coal, coke |  |  | Wood | [9 empty] | Naturgas/stadsgas |  |  |  |  | 0.214 | 0.123 | 0.167 | 0.096
|  | Electricity | City gas | Liquid fuels | Solid fuels | Straw | Natural gas | Biomass | Central DH | Decentral DH | [7 empty] | Närvärme |  |  |  |  | 0.063 | 0.153 | 0.121 | 0.089
[18 empty] | Solat heating |  |  |  |  | 0.14037 |  | 0.14219 |  | 0.16368 |  | 0.14618
[23 empty] | 64.016 | 230457.6
[18 empty] | 500 | kWh/year
Tabell 2.10 Solfångare på småhus år 2008-2013
[23 empty] | 2006 |  | 2007 |  | 2008 |  | 2009 |  | 2010 |  | 2011 |  | 2012 |  | 2013
[18 empty] | Antal hus, 1000-tal |  |  |  |  | 14.855 | 5.734 | 18.95 | 7.232 | 28.202 | 9.411 | 24.5154 | 8.5155 | 26.6754 | 2.7346 | 30.8376 | 9.462 | 29.8048 | 9.3415 | 29.0706 | 8.093
[18 empty] | Solfångararea per hus, m2 |  |  |  |  | - |  | 14.2 | 4.9 | 14.8 | 5.8 | 22.3977 | 7.4484 | 10.5244 | 0.65593 | 9.2216 | 0.9171 | 10.9836 | 0.99673 | 10.057 | 2.0019
[31 empty] | 140371270.0192 |  | 142185750.7605 |  | 163682440.3476 |  | 146182092.4108
[18 empty] | Uppvärmningssätt - Småhus | [12 empty] | 0.14037 |  | 0.14219 |  | 0.16368 |  | 0.14618
[18 empty] | Oil | District heating | Electricty | Electric heat pumps | Biomass | Totalt
[17 empty] | Mm2 | 3.511 | 35.884 | 36.92 | 104.765 | 109.997 | 291.077
[18 empty] | 1.206% | 12.33% | 12.68% | 35.99% | 37.79%
[20 empty] | 26.06% | 73.94%
Efficiecnies are calculated as a ratio between net space heating (table AE31:AF38) and final energy consumption (table W31:X38).
Efficiency of heat pumps is assumed to be 1 because the heat from the ground is counted as an input heat. Since the division of ASHPs and GSHPs is unknown as well as their geographical distribution (DKE and DKW) average efficiency of 2.8 is assumed for existing heat pumps.
Efficiency of heat pumps is assumed to be 1 because the heat from the ground is counted as an input heat.
If only electricity would be counted as input fuel to heat pump, than this number should be changed to 5868/2.8=2096 PJ
Comparison of net space heating data used to calculate the stock of residential heating technologies (originating from Heating Model) with the Danish energy Statistics.
Comparison of final energy consumption with the Danish Energy Statistics.
Fuel consumption is calculated as:
CONS=ACT/EFF
ACT=Activity
EFF=efficency
Due to small mismatches between Danish Energy Statistics and net heat demand calculated in the Heating Model, heat demand is "manually moved" from one fuel group to another (cells D34:F34, H34:K34, D37:E37, H37:J37,D38, F38, J38). As a result, boilers in the Base Year produce the same amount of heat as in the Danish Energy Statistics, i.e. TIMES-DK is calibrated with Danish Energy Statistics.
To calibrate the model with the Danish Energy Statistics these changes have been made:
* Detached buildngs EAST:
1.86 PJ is moved from wood (0.85 to straw, 0.01 to coal and 1 to heat pumps)
0.35 PJ from Natural gas (0.05 PJ to heat pumps and 0.3 to oil)
3.75*(1-0.494)=1.9 PJ from electricity to heat pumps
* Multistorey buildings EAST: No changes are made
* Detached buildngs WEST:
1.75 PJ is moved from wood (0.84 to straw, 0.01 PJ to coal and 0.9 PJ to heat
pumps)
3.75*0.494=1.85 PJ from electricity to heat pumps
* Multistorey buildings WEST:
0.05 PJ is moved from wood to electricity
In the Heating Model summary heat demand of heat pumps and direct electric heating was matched with the Danish Energy Statistics. For that reason, they needed to be separated in cells D37:E37 and D39:E39. 0.494 is the the share of electricity and heat pumps demand in detached buildings in DKW.
Equations used for calibration:
ACT=STOCK*CAP2ACT*AF
CONS=ACT/EFF
These relations are general and are valid for any process, not only in residential sector.
ACT=Activity
STOCK=Stock
CAP2ACT=Constant which is converting from capacity to activity
AF=Availability factor
CONS=Fuel consumption
EFF=efficency
Note on H5: Maurizio Gargiulo: Could be PJ/m2 ??? Depends if too small or not
Note on I5: Maurizio Gargiulo: Could be PJ/m2 ??? Depends if too small or not
Note on H7: This is calculated from statistics
Note on I7: This is calculated from statistics
Note on H8: This is calculated from statistics
Note on I8: This is calculated from statistics
Note on H9: This is calculated from statistics
Note on I9: This is calculated from statistics
Note on H10: This is calculated from statistics for renewable energy
Note on I10: This is calculated from statistics
Note on H12: This is calculated from statistics
Note on I12: This is calculated from statistics
Note on F13: Windows User heat capacity not el
Note on H13: This is calculated from statistics
Note on H14: This is calculated from statistics
Note on I14: This is calculated from statistics
Note on H15: This is calculated from statistics
Note on I15: This is calculated from statistics
Note on H16: This is calculated from statistics
Note on I16: This is calculated from statistics
Note on H17: This is calculated from statistics
Note on I17: This is calculated from statistics
Note on H18: This is calculated from statistics
Note on I18: This is calculated from statistics
Note on H19: This is calculated from statistics
Note on I19: This is calculated from statistics
Note on H21: This is calculated from statistics
Note on I21: This is calculated from statistics
Note on H23: Assumption because the multi-storey are more eff
Note on I23: This is calculated from statistics
Note on H24: This is calculated from statistics
Note on I24: This is calculated from statistics
Note on G30: Jakob Lundsager: Roundup is used because 20 % is anice round figure
Note on U31: Fredrik Martinsson: 2010 was extremly cold. I suggest to use another year to check the balance since the net heat demand used in the calculation is for a normal year with approx 15-20 % lower efficiency
Note on W51: Windows User: Including heatpumps. 50 % of electic heated Single family are assumed to be heated with heat pumps
Note on X115: MARTINSSON Fredrik, IEA/SPT/ETP/EDT: Right now other are included ion this category

## Buildings12
TechName | *TechDesc | Comm-IN | Comm-OUT | YEAR | START | STOCK~SE1 | STOCK~SE2 | EFF~SE1 | EFF~SE2 | CAP2ACT | AF~FX | LIFE | SE1 | SE1 | SE2 | SE2 |  | PJ
*Unit | * Technology description |  |  |  |  | Mm2 | Mm2 | Mm2/PJ | Mm2/PJ |  |  |  | ACT [Mm2] | Cons [PJ] | ACT [Mm2] | Cons [PJ] |  | SE1 | SE2
RHBDDb81 | Residential heating Buildings built before 81 Decentralised Detached Buldings | RESHBDB,RESHXDD,RESHSDBDb81,RESHBDBE | RHDDB |  |  | 2.4376 | 8.1366 | 1.8881 | 1.6819 | 1 | 1 |  | 2.4376 | 1.291 | 8.1366 | 4.8378 | Detached buildings | 4.6999 | 19.3013
RHBDDa81 | Residential heating Buildings built after 81 Decentralised Detached Buldings | RESHBDB,RESHXDD,RESHSDBDa81,RESHBDBE | RHDDB |  |  | 0.57294 | 1.2633 | 2.3164 | 2.0854 | 1 | 1 |  | 0.57294 | 0.24734 | 1.2633 | 0.60576 | Multistorey buildings | 1.7096 | 6.3224
RHBDDNEW | Residential heating Buildings new Decentralised Detached Buldings | RESHBDB,RESHXDD,RESHBDBN | RHDDB | 2012 | 2012 |  |  | 2.1368 | 2.5253 | 1 | 1 | 100 | 0 | 0 | 0 | 0
|  |  |  | 2020 |  |  |  | 2.4038 | 2.8409 |  |  |  | 0 | 0 | 0 | 0
RHBCDb81 | Residential heating Buildings built before 81 Centralised Detached Buldings | RESHBDB,RESHXCD,RESHSDBCb81,RESHBDBE | RHCDB |  |  | 3.4132 | 12.8267 | 1.9007 | 1.6934 | 1 | 1 |  | 3.4132 | 1.7958 | 12.8267 | 7.5743
RHBCDa81 | Residential heating Buildings built after 81 Centralised Detached Buldings | RESHBDB,RESHXCD,RESHSDBCa81,RESHBDBE | RHCDB |  |  | 0.73677 | 2.9679 | 2.305 | 2.0887 | 1 | 1 |  | 0.73677 | 0.31964 | 2.9679 | 1.4209
RHBCDNEW | Residential heating Buildings new Centralised Detached Buldings | RESHBDB,RESHXCD,RESHBDBN | RHCDB | 2012 | 2012 |  |  | 2.1368 | 2.5253 | 1 | 1 | 100 | 0 | 0 | 0 | 0
|  |  |  | 2020 |  |  |  | 2.4038 | 2.8409 |  |  |  | 0 | 0 | 0 | 0
RHBIDb81 | Residential heating Buildings built before 81 Individual Detached Buldings | RESHBDB,RESHSDBIb81,RESHBDBE | RHIDB |  |  | 1.6735 | 7.0789 | 1.8948 | 1.6878 | 1 | 1 |  | 1.6735 | 0.88321 | 7.0789 | 4.1941
RHBIDa81 | Residential heating Buildings built after 81 Individual Detached Buldings | RESHBDB,RESHSDBIa81,RESHBDBE | RHIDB |  |  | 0.3765 | 1.3954 | 2.3109 | 2.0878 | 1 | 1 |  | 0.3765 | 0.16292 | 1.3954 | 0.66837
RHBIDNEW | Residential heating Buildings new Individual Detached Buldings | RESHBDB,RESHBDBN | RHIDB | 2012 | 2012 |  |  | 2.1368 | 2.5253 | 1 | 1 | 100 | 0 | 0 | 0 | 0
|  |  |  | 2020 |  |  |  | 2.4038 | 2.8409 |  |  |  | 0 | 0 | 0 | 0
RHBDMb81 | Residential heating Buildings built before 81 Decentralised multistorey Buldings | RESHBMB,RESHXDM,RESHSMBDb81,RESHBMBE | RHDMB |  |  | 0.72652 | 2.0748 | 2.0719 | 2.0583 | 1 | 1 |  | 0.72652 | 0.35065 | 2.0748 | 1.008
RHBDMa81 | Residential heating Buildings built after 81 Decentralised multistorey Buldings | RESHBMB,RESHXDM,RESHSMBDa81,RESHBMBE | RHDMB |  |  | 0.30358 | 0.54872 | 2.5195 | 2.5307 | 1 | 1 |  | 0.30358 | 0.12049 | 0.54872 | 0.21682
RHBDMNEW | Residential heating Buildings new Decentralised multistorey Buldings | RESHBMB,RESHXDM,RESHBMBN | RHDMB | 2012 | 2012 |  |  | 2.4155 | 2.7778 | 1 | 1 | 100 | 0 | 0 | 0 | 0
|  |  |  | 2020 |  |  |  | 3.5134 | 4.0404 |  |  |  | 0 | 0 | 0 | 0
RHBCMb81 | Residential heating Buildings built before 81 Centralised multistorey Buldings | RESHBMB,RESHXCM,RESHSMBCb81,RESHBMBE | RHCMB |  |  | 2.0559 | 8.2416 | 2.0673 | 2.0614 | 1 | 1 |  | 2.0559 | 0.9945 | 8.2416 | 3.9981
RHBCMa81 | Residential heating Buildings built after 81 Centralised multistorey Buldings | RESHBMB,RESHXCM,RESHSMBCa81,RESHBMBE | RHCMB |  |  | 0.54007 | 2.3728 | 2.5869 | 2.5745 | 1 | 1 |  | 0.54007 | 0.20877 | 2.3728 | 0.92165
RHBCMNEW | Residential heating Buildings new Centralised multistorey Buldings | RESHBMB,RESHXCM,RESHBMBN | RHCMB | 2012 | 2012 |  |  | 2.4155 | 2.7778 | 1 | 1 | 100 | 0 | 0 | 0 | 0
|  |  |  | 2020 |  |  |  | 3.5134 | 4.0404 |  |  |  | 0 | 0 | 0 | 0
RHBIMb81 | Residential heating Buildings built before 81 Individual multistorey Buldings | RESHBMB,RESHSMBIb81,RESHBMBE | RHIMB |  |  | 0.048384 | 0.31004 | 2.0682 | 2.0586 | 1 | 1 |  | 0.048384 | 0.023395 | 0.31004 | 0.15061
RHBIMa81 | Residential heating Buildings built after 81 Individual multistorey Buldings | RESHBMB,RESHSMBIa81,RESHBMBE | RHIMB |  |  | 0.02989 | 0.068988 | 2.5379 | 2.5355 | 1 | 1 |  | 0.02989 | 0.011778 | 0.068988 | 0.027208
RHBIMNEW | Residential heating Buildings new Individual multistorey Buldings | RESHBMB,RESHBMBN | RHIMB | 2012 | 2012 |  |  | 2.4155 | 2.7778 | 1 | 1 | 100 | 0 | 0 | 0 | 0
|  |  |  | 2020 |  |  |  | 3.5134 | 4.0404 |  |  |  | 0 | 0 | 0 | 0
[13 empty] | 12.9149 | 6.4095 | 47.2859 | 25.6237
Energy Service Demand in the Base Year [Mm2]
|  | SE1 Sweden (SE1) |  |  | SE2 Sweden (SE2)
| Construction period | <81 | >81 | New | <81 | >81 | New
| Decentralised Detached build. | 2.4376 | 0.57294 | 0 | 8.1366 | 1.2633 | 0
| Centralised Detached build. | 3.4132 | 0.73677 | 0 | 12.8267 | 2.9679 | 0
| Indivdual Detached build. | 1.6735 | 0.3765 | 0 | 7.0789 | 1.3954 | 0
| Decentralised Multi S. build. | 0.72652 | 0.30358 | 0 | 2.0748 | 0.54872 | 0
| Centralised Multi S. build. | 2.0559 | 0.54007 | 0 | 8.2416 | 2.3728 | 0
| Individual Multi S. build. | 0.048384 | 0.02989 | 0 | 0.31004 | 0.068988 | 0
Energy Unit Demand [PJ/Mm2]
|  | SE1 Sweden (SE1) |  |  |  | SE2 Sweden (SE2)
| Construction period | <81 | >81 | <2020 | >2020 | <81 | >81 | <2020 | >2020
| Decentralised Detached build. | 0.52964 | 0.43171 | 0.468 | 0.416 | 0.59457 | 0.47952 | 0.396 | 0.352
| Centralised Detached build. | 0.52613 | 0.43384 | 0.468 | 0.416 | 0.59051 | 0.47876 | 0.396 | 0.352
| Indivdual Detached build. | 0.52775 | 0.43273 | 0.468 | 0.416 | 0.59248 | 0.47897 | 0.396 | 0.352
| Decentralised Multi S. build. | 0.48264 | 0.3969 | 0.414 | 0.28463 | 0.48583 | 0.39515 | 0.36 | 0.2475
| Centralised Multi S. build. | 0.48373 | 0.38656 | 0.414 | 0.28463 | 0.48511 | 0.38842 | 0.36 | 0.2475
| Individual Multi S. build. | 0.48352 | 0.39403 | 0.414 | 0.28463 | 0.48577 | 0.3944 | 0.36 | 0.2475
From DTU Energy Atlas
Explanation
For the processes (column B) the commodities going into the process (column D) are heat from boilers, heat from heat exchangers (district heating) and heat savings.
The commodities going out of the processes (column E) are residential heating commodities for the specific building groups.
STOCK (columns H and I) defines the size of building stock in the Base Year.
EFF defines efficiency of building stock over the analysed period. It is an inversion of specific heating demand. The efficiency doesn't chnage over time because heat savings are modelled as heat generation technology.
CAP2ACT is a factor which is transforming from capacity to activity. SInce both capacities and activities in this case are in Mm2 CAP2ACT is 1.
START (column G) defines the year in which the technology becomes available.
YEAR (column F) specifies the year for which the attributes in columns J--> O are specified.
AF (column M) is availability factor per time-slice. FX is short for fixed. In this case, availability factor is 1 in all time-slices.
LIFE specifies the lifetime of new capacity. Any number greater than 40 could be chosen - the only idea is that the new buildings live until the end of analysed period (2050).
ACT=STOCK*CAP2ACT*AF
CONS=ACT/EFF
These relations are general and are valid for any process, not only in residential sector.
ACT=Activity
STOCK=Stock
CAP2ACT=Constant which is converting from capacity to activity
AF=Availability factor
CONS=consumption
EFF=efficency

## Buildings34
TechName | *TechDesc | Comm-IN | Comm-OUT | YEAR | START | STOCK~SE3 | STOCK~SE4 | EFF~SE3 | EFF~SE4 | CAP2ACT | AF~FX | LIFE | SE3 | SE3 | SE4 | SE4 |  | PJ
*Unit | * Technology description |  |  |  |  | Mm2 | Mm2 | Mm2/PJ | Mm2/PJ |  |  |  | ACT [Mm2] | Cons [PJ] | ACT [Mm2] | Cons [PJ] |  | SE3 | SE4
RHBDDb81 | Residential heating Buildings built before 81 Decentralised Detached Buldings | RESHBDB,RESHXDD,RESHSDBDb81,RESHBDBE | RHDDB |  |  | 31.1014 | 10.8109 | 1.8493 | 2.0185 | 1 | 1 |  | 31.1014 | 16.818 | 10.8109 | 5.3558 | Detached buildings | 93.839 | 30.7651
RHBDDa81 | Residential heating Buildings built after 81 Decentralised Detached Buldings | RESHBDB,RESHXDD,RESHSDBDa81,RESHBDBE | RHDDB |  |  | 7.6385 | 2.3841 | 2.2714 | 2.4869 | 1 | 1 |  | 7.6385 | 3.363 | 2.3841 | 0.95869 | Multistorey buildings | 53.7865 | 12.1387
RHBDDNEW | Residential heating Buildings new Decentralised Detached Buldings | RESHBDB,RESHXDD,RESHBDBN | RHDDB | 2012 | 2012 |  |  | 3.0864 | 3.4722 | 1 | 1 | 100 | 0 | 0 | 0 | 0
|  |  |  | 2020 |  |  |  | 3.4722 | 3.9062 |  |  |  | 0 | 0 | 0 | 0
RHBCDb81 | Residential heating Buildings built before 81 Centralised Detached Buldings | RESHBDB,RESHXCD,RESHSDBCb81,RESHBDBE | RHCDB |  |  | 54.9529 | 19.5511 | 1.8501 | 2.0184 | 1 | 1 |  | 54.9529 | 29.7033 | 19.5511 | 9.6866
RHBCDa81 | Residential heating Buildings built after 81 Centralised Detached Buldings | RESHBDB,RESHXCD,RESHSDBCa81,RESHBDBE | RHCDB |  |  | 17.3209 | 5.7699 | 2.2725 | 2.4862 | 1 | 1 |  | 17.3209 | 7.622 | 5.7699 | 2.3207
RHBCDNEW | Residential heating Buildings new Centralised Detached Buldings | RESHBDB,RESHXCD,RESHBDBN | RHCDB | 2012 | 2012 |  |  | 3.0864 | 3.4722 | 1 | 1 | 100 | 0 | 0 | 0 | 0
|  |  |  | 2020 |  |  |  | 3.4722 | 3.9062 |  |  |  | 0 | 0 | 0 | 0
RHBIDb81 | Residential heating Buildings built before 81 Individual Detached Buldings | RESHBDB,RESHSDBIb81,RESHBDBE | RHIDB |  |  | 53.4461 | 20.3018 | 1.8512 | 2.0231 | 1 | 1 |  | 53.4461 | 28.871 | 20.3018 | 10.0352
RHBIDa81 | Residential heating Buildings built after 81 Individual Detached Buldings | RESHBDB,RESHSDBIa81,RESHBDBE | RHIDB |  |  | 16.9465 | 5.9846 | 2.2711 | 2.4851 | 1 | 1 |  | 16.9465 | 7.4616 | 5.9846 | 2.4082
RHBIDNEW | Residential heating Buildings new Individual Detached Buldings | RESHBDB,RESHBDBN | RHIDB | 2012 | 2012 |  |  | 3.0864 | 3.4722 | 1 | 1 | 100 | 0 | 0 | 0 | 0
|  |  |  | 2020 |  |  |  | 3.4722 | 3.9062 |  |  |  | 0 | 0 | 0 | 0
RHBDMb81 | Residential heating Buildings built before 81 Decentralised multistorey Buldings | RESHBMB,RESHXDM,RESHSMBDb81,RESHBMBE | RHDMB |  |  | 13.359 | 3.0747 | 2.0898 | 2.2416 | 1 | 1 |  | 13.359 | 6.3925 | 3.0747 | 1.3717
RHBDMa81 | Residential heating Buildings built after 81 Decentralised multistorey Buldings | RESHBMB,RESHXDM,RESHSMBDa81,RESHBMBE | RHDMB |  |  | 4.6199 | 0.91377 | 2.5095 | 2.9042 | 1 | 1 |  | 4.6199 | 1.8409 | 0.91377 | 0.31464
RHBDMNEW | Residential heating Buildings new Decentralised multistorey Buldings | RESHBMB,RESHXDM,RESHBMBN | RHDMB | 2012 | 2012 |  |  | 3.4722 | 3.9683 | 1 | 1 | 100 | 0 | 0 | 0 | 0
|  |  |  | 2020 |  |  |  | 5.0505 | 5.772 |  |  |  | 0 | 0 | 0 | 0
RHBCMb81 | Residential heating Buildings built before 81 Centralised multistorey Buldings | RESHBMB,RESHXCM,RESHSMBCb81,RESHBMBE | RHCMB |  |  | 75.9354 | 18.6849 | 2.0742 | 2.2248 | 1 | 1 |  | 75.9354 | 36.6098 | 18.6849 | 8.3983
RHBCMa81 | Residential heating Buildings built after 81 Centralised multistorey Buldings | RESHBMB,RESHXCM,RESHSMBCa81,RESHBMBE | RHCMB |  |  | 18.2247 | 4.1649 | 2.5123 | 2.9436 | 1 | 1 |  | 18.2247 | 7.2541 | 4.1649 | 1.4149
RHBCMNEW | Residential heating Buildings new Centralised multistorey Buldings | RESHBMB,RESHXCM,RESHBMBN | RHCMB | 2012 | 2012 |  |  | 3.4722 | 3.9683 | 1 | 1 | 100 | 0 | 0 | 0 | 0
|  |  |  | 2020 |  |  |  | 5.0505 | 5.772 |  |  |  | 0 | 0 | 0 | 0
RHBIMb81 | Residential heating Buildings built before 81 Individual multistorey Buldings | RESHBMB,RESHSMBIb81,RESHBMBE | RHIMB |  |  | 2.7158 | 1.128 | 2.0876 | 2.2352 | 1 | 1 |  | 2.7158 | 1.301 | 1.128 | 0.50467
RHBIMa81 | Residential heating Buildings built after 81 Individual multistorey Buldings | RESHBMB,RESHSMBIa81,RESHBMBE | RHIMB |  |  | 0.97415 | 0.39029 | 2.5097 | 2.9007 | 1 | 1 |  | 0.97415 | 0.38816 | 0.39029 | 0.13455
RHBIMNEW | Residential heating Buildings new Individual multistorey Buldings | RESHBMB,RESHBMBN | RHIMB | 2012 | 2012 |  |  | 3.4722 | 3.9683 | 1 | 1 | 100 | 0 | 0 | 0 | 0
|  |  |  | 2020 |  |  |  | 5.0505 | 5.772 |  |  |  | 0 | 0 | 0 | 0
Energy Service Demand in the Base Year [Mm2]
|  | SE3 Sweden (SE3) |  |  | SE4 Sweden (SE4)
| Construction period | <81 | >81 | New | <81 | >81 | New
| Decentralised Detached build. | 31.1014 | 7.6385 | 0 | 10.8109 | 2.3841 | 0
| Centralised Detached build. | 54.9529 | 17.3209 | 0 | 19.5511 | 5.7699 | 0
| Indivdual Detached build. | 53.4461 | 16.9465 | 0 | 20.3018 | 5.9846 | 0
| Decentralised Multi S. build. | 13.359 | 4.6199 | 0 | 3.0747 | 0.91377 | 0
| Centralised Multi S. build. | 75.9354 | 18.2247 | 0 | 18.6849 | 4.1649 | 0
| Individual Multi S. build. | 2.7158 | 0.97415 | 0 | 1.128 | 0.39029 | 0
Energy Unit Demand [PJ/Mm2]
|  | SE3 Sweden (SE3) |  |  |  | SE4 Sweden (SE4)
| Construction period | <81 | >81 | <2020 | >2020 | <81 | >81 | <2020 | >2020
| Decentralised Detached build. | 0.54075 | 0.44026 | 0.324 | 0.288 | 0.49541 | 0.40211 | 0.288 | 0.256
| Centralised Detached build. | 0.54052 | 0.44005 | 0.324 | 0.288 | 0.49545 | 0.40221 | 0.288 | 0.256
| Indivdual Detached build. | 0.54019 | 0.44031 | 0.324 | 0.288 | 0.4943 | 0.40239 | 0.288 | 0.256
| Decentralised Multi S. build. | 0.47852 | 0.39848 | 0.288 | 0.198 | 0.44611 | 0.34433 | 0.252 | 0.17325
| Centralised Multi S. build. | 0.48212 | 0.39804 | 0.288 | 0.198 | 0.44947 | 0.33972 | 0.252 | 0.17325
| Individual Multi S. build. | 0.47903 | 0.39846 | 0.288 | 0.198 | 0.44739 | 0.34474 | 0.252 | 0.17325
From DTU Energy Atlas
Explanation
For the processes (column B) the commodities going into the process (column D) are heat from boilers, heat from heat exchangers (district heating) and heat savings.
The commodities going out of the processes (column E) are residential heating commodities for the specific building groups.
STOCK (columns H and I) defines the size of building stock in the Base Year.
EFF defines efficiency of building stock over the analysed period. It is an inversion of specific heating demand. The efficiency doesn't chnage over time because heat savings are modelled as heat generation technology.
CAP2ACT is a factor which is transforming from capacity to activity. SInce both capacities and activities in this case are in Mm2 CAP2ACT is 1.
START (column G) defines the year in which the technology becomes available.
YEAR (column F) specifies the year for which the attributes in columns J--> O are specified.
AF (column M) is availability factor per time-slice. FX is short for fixed. In this case, availability factor is 1 in all time-slices.
LIFE specifies the lifetime of new capacity. Any number greater than 40 could be chosen - the only idea is that the new buildings live until the end of analysed period (2050).
ACT=STOCK*CAP2ACT*AF
CONS=ACT/EFF
These relations are general and are valid for any process, not only in residential sector.
ACT=Activity
STOCK=Stock
CAP2ACT=Constant which is converting from capacity to activity
AF=Availability factor
CONS=consumption
EFF=efficency

## Dem
Fraction of the total demand profile by commodity demand
CommName | *Description | *Unit | DEMAND~SE1 | DEMAND~SE2 | DEMAND~SE3 | DEMAND~SE4
RHDDB | Residential heating Decentralised Detached Buildings Demand | Mm2 | 3.0105 | 9.3999 | 38.7399 | 13.195
RHCDB | Residential heating Centralised Detached Buildings Demand | Mm2 | 4.15 | 15.7946 | 72.2738 | 25.3209
RHIDB | Residential heating Indivdual Detached Buildings Demand | Mm2 | 2.05 | 8.4743 | 70.3926 | 26.2865
RHDMB | Residential heating Decentralised Multi S. Buildings Demand | Mm2 | 1.0301 | 2.6235 | 17.9789 | 3.9885
RHCMB | Residential heating Centralised Multi S. Buildings Demand | Mm2 | 2.596 | 10.6144 | 94.1601 | 22.8498
RHIMB | Residential heating Individual Multi S. Buildings Demand | Mm2 | 0.078275 | 0.37903 | 3.69 | 1.5183
Residential heating demand in the Base Year is presented in columns E and F.
Residential heating demand in the future is affected by construction rates (for new buildings) and demolition rates (for existing buildings). Heat saving measures are modelled as heat generation technology and they don't reduce the heating demand.
Note on E4: Total DKE demand
Note on F4: Total DKE demand
Note on G4: Total DKE demand
Note on H4: Total DKE demand

## RES_Fuel
~FI_T
TechName | *TechDesc | Comm-IN | Comm-OUT | EFF | LIFE | PASTI~2009~SE1 | PASTI~2009~SE2 | PASTI~2009~SE3 | PASTI~2009~SE4
*Fuel Tech | [5 empty] | PJ | PJ | PJ | PJ
FT-RESNGA | Fuel Technology Nat. Gas RES | NGA | RESNGA | 1 | 50 | 0 | 0 | 0.38376 | 1.535
FT-RESDSL | Fuel Technology Diesel RES | DSL | RESDSL | 1 | 50 | 0.061157 | 0.72726 | 1.7207 | 1.6452
FT-RESWPE | Fuel Technology Wood Pellets RES | WPE | RESWPE | 1 | 50 | 1.4879 | 9.6299 | 32.487 | 11.9145
FT-RESFIW | Fuel Technology Firewoods RES | FIW | RESFIW | 1 | 50
FT-RESSTR | Fuel Technology Straw RES | STR | RESSTR | 1 | 50
FT-RESH2 | Fuel Technology Hydrogen RES | H2 | RESH2 | 1 | 50
FT-RESSOL | Fuel Technology Solar RES | SOL | RESSOL | 1 | 50 | 0.026025 | 0.05205 | 0.3123 | 0.13012
FT-RESELCH | Fuel Technology for Heating Electricity RES | ELCC | RESELCH | 1 | 50
FT-RESHCE | Fuel Technology Centralised District Heat RES | HETCP | RESHCE | 1 | 50 | 2.2873 | 6.2326 | 55.6709 | 14.2262
FT-RESHDE | Fuel Technology Decentralised District Heat RES | HETDP | RESHDE | 1 | 50 | 1.1489 | 2.1244 | 9.3786 | 2.2255
FT-RESSNG | Fuel Technology Bio Synt. Nat. Gas RES | SNG1 | RESSNG | 1 | 50
SNG2
FT-RESDSB | Fuel Technology BioDiesel RES | DSB1 | RESDSB | 1 | 50
DSB2
FT processes are converting "general" commodities (such as NGA, DSL WPE,etc.) to residential comodities with efficiency of 1 (converting commodities in column D into commodities in column E). The only purpose of these processes is to be able to track the use of commodities in a specific sector (in this case residential sector).
LIFE specifies the lifetime of new capacity. Any number greater than 40 could be chosen - the only idea is that the new buildings live until the end of analysed period (2050).
PASTI denotes past investments.